## Sheet1
Description | Test Execution Steps | Test Result | Date Tested | Tester
GPIO Character Device Interface Testing: - This test verifies that Exynos GPIO driver supports character device interface for various GPIO chips or controllers. | I. Test of IOCTL command : GPIO_GET_CHIPINFO_IOCTL #./gpio_ioctl -i /dev/<gpiochipN> Example : #./gpio_ioctl -i /dev/gpiochip0 Note - This command will give GPIO chip name, label and number of lines, printed on application output. II. Test of IOCTL command : GPIO_GET_LINEINFO_IOCTL #./gpio_ioctl -i /dev/<gpiochipN> Example : #./gpio_ioctl -i /dev/gpiochip0 IV. Test of IOCTL command : GPIO_GET_LINEHANDLE_IOCTL & GPIOHANDLE_SET_LINE_VALUES_IOCTL #./gpio_ioctl -w <offset> -v <output value> /dev/<gpiochipN> Example: #./gpio_ioctl -w 0 -v 1 /dev/gpiochip0 Output - Write value 1 to GPIO at offset 0 (OUTPUT mode) on chip /dev/gpiochip0 V. Test of IOCTL command : GPIOHANDLE_GET_LINE_VALUES_IOCTL #./gpio_ioctl -r <offset> /dev/<gpiochipN> Example: #./gpio_ioctl -r 0 /dev/gpiochip0 Output - Value of GPIO at offset 0 (INPUT mode) on chip /dev/gpiochip0: 1 | 1. # ./gpio_ioctl -i /dev/gpiochip0 Output: - Chip name: gpiochip0 Chip label: gpa0 Number of lines: 8 offset: 0, name: , consumer: . Flags: [INPUT] [ACTIVE_HIGHT] [...] [...] [] offset: 1, name: , consumer: interrupt. Flags: [INPUT] [ACTIVE_HIGHT] [...] [...] [KERNEL] offset: 2, name: , consumer: . Flags: [INPUT] [ACTIVE_HIGHT] [...] [...] [] offset: 3, name: , consumer: . Flags: [INPUT] [ACTIVE_HIGHT] [...] [...] [] offset: 4, name: , consumer: . Flags: [INPUT] [ACTIVE_HIGHT] [...] [...] [] offset: 5, name: , consumer: . Flags: [INPUT] [ACTIVE_HIGHT] [...] [...] [] offset: 6, name: , consumer: . Flags: [INPUT] [ACTIVE_HIGHT] [...] [...] [] offset: 7, name: , consumer: interrupt. Flags: [INPUT] [ACTIVE_HIGHT] [...] [...] [KERNEL] | 2022-06-29 | Mir Faisal
GPIO Sysfs Interface Testing: - This test verifies that Exynos GPIO driver exposes sysfs interface to control and perform GPIO operations. | I. Run below command to find out GPIO Number corresponding to a GPIO group. #cat /sys/kernel/debug/gpio O/p - gpiochip0: GPIOs 0-7, parent: platform/10450000.pinctrl, gpa0: gpiochip1: GPIOs 8-9, parent: platform/10450000.pinctrl, gpa1: gpiochip2: GPIOs 10-11, parent: platform/10450000.pinctrl, gpq0: [ Here range of numbers after word "GPIOs" represent GPIO numbers]. II. Use an appropriate GPIO number under test and write to export file as below. #cd /sys/class/gpio #echo $GPIO > export Example: #echo 8 > export III. Configure GPIO line as input #cd gpio$GPIO Example: #cd gpio8 #echo in > direction IV. Read the GPIO input pin #cat value V. Configure the GPIO as output pin and write logic High. #echo out > direction #echo 1 > value VI. Configure the GPIO pin as external interrupt pin and verfiy in "proc/interrupts". #echo in > direction #echo rising > edge #cat /proc/interrupts ¦ grep gpio O/p - 224: 1 0 0 gpa1 0 Edge gpiolib This way it is clear that GPIO 8 is configured as GPIO rising edge interrupt.
Note on B3: Detailed Test Case Steps: 1. Type-over sample test steps 2. Use "alt-enter" to enter text on next line of same cell (that's how the sample data has step numbers listed) 3. Ensure that all test steps lead to a single expected result. Insert new lines as necessary to add additional expected results, then merge the multiple row-cells of test steps into a single cell spanning all expected results.
Note on D3: Date Test Case Executed: 1. Press ctrl-; to insert today's date 2. Copy and paste from above as you test
Note on E3: Tester to Execute Test Case: Test Engineer who executed the test case