## DS_SS_PCIEX2_subsystem
Reg. Name | Offset | Field Name | Range | Access Tag | Reset Value | Description
controller_0_sii_PE0_GEN_CTRL_1 | 0x40000 |  | [31:0] | RW | 0x0 | PCIe Controller 0 General Control 1
|  | DEVICE_TYPE | [3:0] | RW | 0x0 | Device Type. When register DEVICE_TYPE_OVERRIDE is 1, this register is used to drive device_type input of PCIe controller. - 4'b0000: PCI Express Endpoint - 4'b0001: Legacy PCI Express Endpoint - 4'b0100: Root port of PCI Express Root Complex - 4'b0101: Upstream port of PCI Express Switch - 4'b0110: Downstream port of PCI Express Switch
|  | DEVICE_TYPE_OVERRIDE | [4:4] | RW | 0x0 | Override enable for Device Type. - 1'b0: device_type of PCIe controller is driven by user logic. - 1'b1: device_type of PCIe controller is overriden by register DEVICE_TYPE.
|  | RSVDP_5 | [5:5] | RWi | 0x0 | Reserved
|  | RSVDP_7 | [7:6] | RWi | 0x0 | Reserved
|  | SRIS_MODE | [8:8] | RW | 0x0 | SRIS operation mode. - 1'b0: Non-SRIS mode - 1'b1: SRIS mode
|  | RSVDP_15 | [15:9] | RWi | 0x0 | Reserved
|  | RSVDP_21 | [21:16] | RWi | 0x0 | Reserved
|  | RX_LANE_FLIP_EN | [22:22] | RW | 0x0 | Performs manual lane reversal for receive lanes in C-PCIe mode. For use when automatic lane reversal does not occur because lane 0 is not detected. It should be stable before PCIe link establishment. - 1'b0: Manual lane reversal for receive lanes is disabled. - 1'b1: Manual lane reversal for receive lanes is enabled.
|  | RSVDP_23 | [23:23] | RWi | 0x0 | Reserved
|  | RSVDP_29 | [29:24] | RWi | 0x0 | Reserved
|  | TX_LANE_FLIP_EN | [30:30] | RW | 0x0 | Performs manual lane reversal for transmit lanes in C-PCIe mode. For use when automatic lane reversal does not occur because lane 0 is not detected. It should be stable before PCIe link establishment. - 1'b0: Manual lane reversal for transmit lanes is disabled. - 1'b1: Manual lane reversal for transmit lanes is enabled.
|  | RSVDP_31 | [31:31] | RWi | 0x0 | Reserved
controller_0_sii_PE0_GEN_CTRL_2 | 0x40004 |  | [31:0] | RW | 0x0 | PCIe Controller 0 General Control 2
|  | RSVDP_7 | [7:0] | RWi | 0x0 | Reserved
|  | MSTR_ACLK_UNGATE | [8:8] | RW | 0x0 | Disable AXI Master Clock Gating. - 1'b0: Gate AXI master clock when AXI master is idle. - 1'b1: Do not gate AXI master clock.
|  | SLV_ACLK_UNGATE | [9:9] | RW | 0x0 | Disable AXI Slave Clock Gating. - 1'b0: Gate AXI slave clock when AXI slave is idle. - 1'b1: Do not gate AXI slave clock.
|  | DBI_ACLK_UNGATE | [10:10] | RW | 0x0 | Disable AXI DBI Clock Gating. - 1'b0: Gate AXI DBI clock when AXI DBI is idle. - 1'b1: Do not gate AXI DBI clock.
|  | RSVDP_11 | [11:11] | RWi | 0x0 | Reserved
|  | RSVDP_12 | [12:12] | RWi | 0x0 | Reserved
|  | RSVDP_13 | [13:13] | RWi | 0x0 | Reserved
|  | RSVDP_14 | [14:14] | RWi | 0x0 | Reserved
|  | RSVDP_15 | [15:15] | RWi | 0x0 | Reserved
|  | RSVDP_16 | [16:16] | RWi | 0x0 | Reserved
|  | RSVDP_17 | [17:17] | RWi | 0x0 | Reserved
|  | RSVDP_31 | [31:18] | RWi | 0x0 | Reserved
controller_0_sii_PE0_GEN_CTRL_3 | 0x40008 |  | [31:0] | RW | 0x0 | PCIe Controller 0 General Control 3
|  | LTSSM_EN | [0:0] | RW | 0x0 | LTSSM Enable. Active high. Set it 0 to hold the LTSSM in the Detect state until your application is ready. Set it 1 to allow the LTSSM to continue link establishment.
|  | CRS_EN | [1:1] | RW | 0x0 | Configuration Request Retry Status (CRS) Enable. Active high. It provides a capability to defer incoming configuration requests until initialization is complete. When this bit is set to 1, PCIe controller completes incoming configuration requests with a Configuration Request Retry Status. Other incoming requests complete with unsupported request status.
|  | HOT_RESET | [2:2] | RiW | 0x0 | Hot Reset. A rising edge causes a hot reset. PCIe subsystem generates a one-cycle pulse for app_init_rst to the PCIe controller in the core_clk domain on the rising edge of this register. To trigger a hot reset, write 1 to this bit. The read value of this bit is always 0.
|  | RAS_DES_SD_HOLD_LTSSM | [3:3] | RW | 0x0 | Hold and release LTSSM. As long as this register is 1, the controller stays in the current LTSSM.
|  | RSVDP_11 | [11:4] | RWi | 0x0 | Reserved
|  | DBI_RO_WR_DISABLE | [12:12] | RW | 0x0 | DBI Read-only Write Disable.
|  | DIAG_CTRL_BUS | [15:13] | RW | 0x0 | Diagnostic Control Bus. - Bit[2]: Select Fast Link Mode. - Bit[1]: Insert ECRC error by inverting the LSB of ECRC. - Bit[0]: Insert LCRC error by inverting the LSB of LCRC.
|  | RSVDP_23 | [23:16] | RWi | 0x0 | Reserved
|  | RSVDP_31 | [31:24] | RWi | 0x0 | Reserved
controller_0_sii_PE0_GEN_CTRL_4 | 0x4000c |  | [31:0] | RW | 0x200 | PCIe Controller 0 General Control 4
|  | RSVDP_7 | [7:0] | RWi | 0x0 | Reserved
|  | RSVDP_8 | [8:8] | RWi | 0x0 | Reserved
|  | APP_MARGINING_READY | [9:9] | RW | 0x1 | Margining Ready. Indicates when the PHY or Margining software is ready to accept margining commands. This register is reflected in Margining Ready field of Margining Port Status register. If the PHY can accept margining commands when the current link speed is 16GT/s, you can set this register to a fixed value of 1. For Synopsys Gen4 PHYs, this register should be tied to 1.
|  | APP_MARGINING_SOFTWARE_READY | [10:10] | RW | 0x0 | Margining Software Ready. Indicates that the required margining software has performed the required initialization when margining is partially implemented using Device Driver software. This register is reflected in Margining Software Ready field of Margining Port Status register. If MARGINING_USES_DRIVER_SOFTWARE field of Margining Port Capabilities Register is 0, you can set this register to a fixed value of 0. For Synopsys Gen4 PHYs, this register should be tied to 0.
|  | LINK_FLUSH_TIME | [15:11] | RW | 0x0 | Hardware deasserts internal app_ltssm_enable for a programmed period to flush pending transactions before link down reset on falling edge of smlh_req_rst_not: - 5'b00000: Hardware does not deassert internal app_ltssm_enable to flush pending transactions - 5'b00001: 2 us - 5'b00010: 4 us - 5'b00011: 8 us - 5'b00100: 16 us - 5'b00101: 32 us - 5'b00110: 64 us - 5'b00111: 128 us - 5'b01000: 256 us - 5'b01001: 512 us - 5'b01010: 1 ms - 5'b01011: 2 ms - 5'b01100: 4 ms - 5'b01101: 8 ms - 5'b01110: 16 ms - 5'b01111: 32 ms - 5'b10000: 64 ms - Others: 128 ms
|  | RSVDP_21 | [21:16] | RWi | 0x0 | Reserved
|  | RSVDP_25 | [25:22] | RWi | 0x0 | Reserved
|  | DBG_TABLE | [26:26] | RW | 0x0 | MSIX Table RAM Debug Mode. Use this register to activate the debug mode and allow direct read/write access to the Table. You can also use the MSIX_RAM_CTRL_DBG_TABLE field in MSIX_RAM_CTRL_OFF of PCIe controller to activate debug mode. Debug mode turns off the PF/VF/Offset-based addressing into the RAM and maps the entire table linearly from the base address of the BAR (indicated by the BIR) in function 0. When you assert DBG_TABLE and DBG_PBA simultaneously, you can access the traffic class (TC) information bits. For more information, see the Interrupts section in the "Controller Operations" chapter of PCIe controller Databook.. - 1'b0: MSI-X Table is in normal mode. - 1'b1: MSI-X Table is in debug mode.
|  | DBG_PBA | [27:27] | RW | 0x0 | MSIX PBA RAM Debug Mode. Use this register to activate the debug mode and allow direct read/write access to the PBA. You can also use the MSIX_RAM_CTRL_DBG_PBA field in MSIX_RAM_CTRL_OFF of PCIe controller to activate debug mode. Debug mode turns off the PF/VF/Offset-based addressing into the RAM and maps the entire array linearly from the base address of the BAR (indicated by the BIR) in function 0. When you assert DBG_TABLE and DBG_PBA simultaneously, you can access the traffic class (TC) information bits. For more information, see the Interrupts section in the "Controller Operations" chapter of PCIe controller Databook. - 1'b0: MSI-X PBA Table is in normal mode. - 1'b1: MSI-X PBA Table is in debug mode.
|  | RAS_DES_TBA_CTRL | [29:28] | RiW | 0x0 | Controls the start/end of time-based analysis. It is used to control the app_ras_des_tba_ctrl[1:0] signal of the PCIe controller. The read value of this register is always 0. Write to this register will cause one-cycle pulse on the app_ras_des_tba_ctrl[1:0] signal. - 2'b00: No action - 2'b01: Start - 2'b10: End - 2'b11: Reserved For more information, see the description of the app_ras_des_tba_ctrl signal in the PCIe controller databook.
|  | LTSSM_EN_CLR_MASK | [30:30] | RW | 0x0 | Mask reset operation of LTSSM_EN register. - 1'b0: When PCIe link goes down, LTSSM_EN register does not change. - 1'b1: When PCIe link goes down, LTSSM_EN register goes to its reset value.
|  | CRS_EN_CLR_MASK | [31:31] | RW | 0x0 | Mask reset operation of CRS_EN register. - 1'b0: When PCIe link goes down, CRS_EN register does not change. - 1'b1: When PCIe link goes down, CRS_EN register goes to its reset value.
controller_0_sii_PE0_PM_CTRL | 0x40030 |  | [31:0] | RW | 0x280000 | PCIe Controller 0 PM Control
|  | PME_PF_INDEX | [4:0] | RW | 0x0 | PF index of PM_PME request and PM status. Set this register before sending PM_PME message or accessing PCIe controller 0 PM Status register. - 5'h0: PF0 is selected. - 5'h1: PF1 is selected. - ... - 5'h1F: PF31 is selected. Note that the PF index should not exceed the number of actual PFs.
|  | RSVDP_6 | [6:5] | RWi | 0x0 | Reserved
|  | RSVDP_7 | [7:7] | RWi | 0x0 | Reserved
|  | RSVDP_15 | [15:8] | RWi | 0x0 | Reserved
|  | PM_PME_REQ | [16:16] | RiW | 0x0 | PM_PME Message Request. The PF and VF indices are specified by PME_PF_INDEX, PME_VF_ACTIVE and PME_VF_INDEX register. To send a PM_PME Message, write 1 to this bit. The Read value of this bit is always 0.
|  | ENTER_ASPM_L1 | [17:17] | RW | 0x0 | Request from your application to enter ASPM state L1. Active high. It is only effective when ASPM L1 is enabled. PCIe Controller ignores the ASPM L1 entry request when it is busy processing a transaction.
|  | EXIT_ASPM_L1 | [18:18] | RW | 0x0 | Request from your application to exit ASPM state L1. Active high. It is only effective when ASPM L1 is enabled.
|  | READY_ENTER_L23 | [19:19] | RW | 0x1 | Indication from your application that it is ready to enter the L23 state. Active high. The register is set for applications that must control L23 entry (in case certain tasks must be performed before going into L23). PCIe Controller delays sending PM_Enter_L23 (in response to PM_Turn_Off) until this register is set. Set it to 1 for applications that do not require this feature.
|  | APP_CLK_REQ | [20:20] | RW | 0x0 | Request from your application to wake up reference clock. Active high. When this register is set to 1, PCIe Subsystem will assert CLKREQ# low to request reference clock and wake up from L1-substate if enabled.
|  | APP_CLK_PM_EN | [21:21] | RW | 0x1 | Clock PM feature enabled by application. Active high. Used to inhibit the programming of the Clock PM in Link Control Register.
|  | APP_L1SUB_DISABLE | [22:22] | RW | 0x0 | The application can set this register to 1'b1 to prevent entry to L1 Sub-states. This register is used to gate the L1 sub-state enable bits from the L1 PM Substates Control 1 Register.
|  | APP_XFER_PENDING | [23:23] | RW | 0x0 | The application can set this register to preven the entry to L1. If the entry into L1 is already in progress, setting this register causes an exit from L1.
|  | RSVDP_24 | [24:24] | RWi | 0x0 | Reserved
|  | RSVDP_25 | [25:25] | RWi | 0x0 | Reserved
|  | SOFT_WAKE | [26:26] | RW | 0x0 | Software wake up to request the system to restore power and clock. Active high.
|  | RSVDP_30 | [30:27] | RWi | 0x0 | Reserved
|  | PM_PME_EN | [31:31] | RWi | 0x0 | PME Enable bit in the PMCSR of PCIe controller. Active high.
controller_0_sii_PE0_PM_STS | 0x40034 |  | [31:0] | RWi | 0x4 | PCIe Controller 0 PM Status
|  | PM_DSTATE | [2:0] | RWi | 0x4 | The current power management D-state. - 3'b000: D0 - 3'b001: D1 - 3'b010: D2 - 3'b011: D3 - 3'b100: Uninitialized - Others: Not applicable
|  | PM_ASPM_L1_ENTER_READY | [3:3] | RWi | 0x0 | Indicates the controller is idle in L0 or L0s, and it is ready to enter L1 as soon as application releases app_xfer_pending AND the L1 ASPM timer expires.
|  | PM_STATUS | [4:4] | RWi | 0x0 | PME Status bit from the PMCSR of PCIe controller. Active high.
|  | RSVDP_7 | [7:5] | RWi | 0x0 | Reserved
|  | PM_CURNT_STATE | [10:8] | RWi | 0x0 | The current power state of PM controller. - 3'b001: L0s - 3'b010: L1 - 3'b011: L2 - 3'b100: L3 - 3'b000: L0 and others
|  | PM_LINKST_IN_L0S | [11:11] | RWi | 0x0 | Power management is in L0s state. Active high.
|  | PM_LINKST_IN_L1 | [12:12] | RWi | 0x0 | Power management is in L1 state. Active high.
|  | PM_LINKST_IN_L1SUB | [13:13] | RWi | 0x0 | Power management is in L1 substate. Active high.
|  | PM_LINKST_IN_L2 | [14:14] | RWi | 0x0 | Power management is in L2 state. Active high.
|  | PM_LINKST_L2_EXIT | [15:15] | RWi | 0x0 | Power management is exiting L2 state. Not applicable for downstream port. Active high.
|  | RSVDP_17 | [17:16] | RWi | 0x0 | Reserved
|  | RSVDP_18 | [18:18] | RWi | 0x0 | Reserved
|  | RXELECIDLE_DIS | [19:19] | RWi | 0x0 | Controller instructs the PHY to disable the receiver electrical idle detection circuit. - 1'b0: Enable receiver electrical idle detection circuit - 1'b1: Disable receiver electrical idle detection circuit
|  | TXCOMMONMODE_DIS | [20:20] | RWi | 0x0 | Controller instructs the PHY to disable the transmitter common mode circuit. - 1'b0: Enable transmitter common mode circuit - 1'b1: Disable transmitter common mode circuit
|  | PM_SLAVE_STATE | [25:21] | RWi | 0x0 | Power management slave FSM state. - 5'h0: S_IDLE - 5'h1: S_RESPOND_NAK - 5'h2: S_BLOCK_TLP - 5'h3: S_WAIT_LAST_TLP_ACK - 5'h5: S_LINK_ENTR_L1 - 5'h6: S_L1 - 5'h7: S_L1_EXIT - 5'h8: S_L23RDY - 5'h9: S_LINK_ENTR_L23 - 5'hA: S_L23RDY_WAIT4ALIVE - 5'hB: S_ACK_WAIT4IDLE - 5'hC: S_WAIT_LAST_PMDLLP - 5'hD: S_NAK_BLOCK_TLP - 5'hE: S_WAIT_NAK_TLP_ACK - 5'hF: S_WAIT_NAK_TIMER
|  | PM_MASTER_STATE | [30:26] | RWi | 0x0 | Power management master FSM state. - 5'h0: IDLE - 5'h1: L0 - 5'h2: L0S - 5'h3: ENTER_L0S - 5'h4: L0S_EXIT - 5'h5: WAIT_PMCSR_CPL_SENT - 5'h8: L1 - 5'h9: L1_BLOCK_TLP - 5'hA: L1_WAIT_LAST_TLP_ACK - 5'hB: L1_WAIT_PMDLLP_ACK - 5'hC: L1_LINK_ENTR_L1 - 5'hD: L1_EXIT - 5'hF: PREP_4L1 - 5'h10: L23_BLOCK_TLP - 5'h11: L23_WAIT_LAST_TLP_ACK - 5'h12: L23_WAIT_PMDLLP_ACK - 5'h13: L23_ENTR_L23 - 5'h14: L23RDY - 5'h15: PREP_4L23 - 5'h16: L23RDY_WAIT4ALIVE - 5'h17: L0S_BLOCK_TLP - 5'h18: WAIT_LAST_PMDLLP - 5'h19: WAIT_DSTATE_UPDATE
|  | RX_WAKEUP_STS | [31:31] | RWi | 0x0 | Received Wakeup Status. Active High. Asserted when SII controller receives a beacon or WAKE# assertion in L2.
controller_0_sii_PE0_MSI_GEN_CTRL | 0x40058 |  | [31:0] | RW | 0x0 | PCIe Controller 0 MSI Generation Control
|  | MSI_INT | [31:0] | RW | 0x0 | MSI Vector. 1-bit per vector. - bit[0]: MSI vector 0 - bit[1]: MSI vector 1 - ... - bit[31]: MSI vector 31 The rising edge of each bit will trigger a MSI interrupt.
controller_0_sii_PE0_INT_STS | 0x4005c |  | [31:0] | RW | 0xf | PCIe Controller 0 Interrupt Status
|  | INTA_FWD_EN | [0:0] | RW | 0x1 | Interrupt Forwarding Enable from secondary bus to primary bus for INTA recovered from Assert_INTA and De-assert_INTA message. Active high. - 1'b0: PCIe Subsystem does not forward Assert_INTA from secondary bus to primary bus. The recovered INTA is cleared even De-assert_INTA is not received on secondary bus. - 1'b1: PCIe Subsystem forwards Assert_INTA from secondary bus to primary bus. The recovered INTA is cleared when De-assert_INTA is received on secondary bus.
|  | INTB_FWD_EN | [1:1] | RW | 0x1 | Interrupt Forwarding Enable from secondary bus to primary bus for INTB recovered from Assert_INTB and De-assert_INTB message. Active high. - 1'b0: PCIe Subsystem does not forward Assert_INTB from secondary bus to primary bus. The recovered INTB is cleared even De-assert_INTB is not received on secondary bus. - 1'b1: PCIe Subsystem forwards Assert_INTB from secondary bus to primary bus. The recovered INTB is cleared when De-assert_INTB is received on secondary bus.
|  | INTC_FWD_EN | [2:2] | RW | 0x1 | Interrupt Forwarding Enable from secondary bus to primary bus for INTC recovered from Assert_INTC and De-assert_INTC message. Active high. - 1'b0: PCIe Subsystem does not forward Assert_INTC from secondary bus to primary bus. The recovered INTC is cleared even De-assert_INTC is not received on secondary bus. - 1'b1: PCIe Subsystem forwards Assert_INTC from secondary bus to primary bus. The recovered INTC is cleared when De-assert_INTC is received on secondary bus.
|  | INTD_FWD_EN | [3:3] | RW | 0x1 | Interrupt Forwarding Enable from secondary bus to primary bus for INTD recovered from Assert_INTD and De-assert_INTD message. Active high. - 1'b0: PCIe Subsystem does not forward Assert_INTD from secondary bus to primary bus. The recovered INTD is cleared even De-assert_INTD is not received on secondary bus. - 1'b1: PCIe Subsystem forwards Assert_INTD from secondary bus to primary bus. The recovered INTD is cleared when De-assert_INTD is received on secondary bus.
|  | SEC_BUS_INTA_STS | [4:4] | RWi | 0x0 | Legacy virtual interrupt INTA recovered from Assert_INTA and De-assert_INTA message received from the secondary bus. It does not include the legacy interrupt initiated by the PCIe controller itself. This Read-Only register is for software visibility.
|  | SEC_BUS_INTB_STS | [5:5] | RWi | 0x0 | Legacy virtual interrupt INTB recovered from Assert_INTB and De-assert_INTB message received from the secondary bus. It does not include the legacy interrupt initiated by the PCIe controller itself. This Read-Only register is for software visibility.
|  | SEC_BUS_INTC_STS | [6:6] | RWi | 0x0 | Legacy virtual interrupt INTC recovered from Assert_INTC and De-assert_INTC message received from the secondary bus. It does not include the legacy interrupt initiated by the PCIe controller itself. This Read-Only register is for software visibility.
|  | SEC_BUS_INTD_STS | [7:7] | RWi | 0x0 | Legacy virtual interrupt INTD recovered from Assert_INTD and De-assert_INTD message received from the secondary bus. It does not include the legacy interrupt initiated by the PCIe controller itself. This Read-Only register is for software visibility.
|  | INTERNAL_INTA_STS | [8:8] | RWi | 0x0 | Legacy virtual interrupt INTA initiated by the PCIe controller itself. This Read-Only register is for software visibility.
|  | INTERNAL_INTB_STS | [9:9] | RWi | 0x0 | Legacy virtual interrupt INTB initiated by the PCIe controller itself. This Read-Only register is for software visibility.
|  | INTERNAL_INTC_STS | [10:10] | RWi | 0x0 | Legacy virtual interrupt INTC initiated by the PCIe controller itself. This Read-Only register is for software visibility.
|  | INTERNAL_INTD_STS | [11:11] | RWi | 0x0 | Legacy virtual interrupt INTD initiated by the PCIe controller itself. This Read-Only register is for software visibility.
|  | PRI_BUS_INTA_STS | [12:12] | RWi | 0x0 | Legacy virtual interrupt INTA re-mapped from the secondary bus to the primary bus, as well as the legacy interrupt initiated by the PCIe controller itself. This Read-Only register is for software visibility.
|  | PRI_BUS_INTB_STS | [13:13] | RWi | 0x0 | Legacy virtual interrupt INTB re-mapped from the secondary bus to the primary bus, as well as the legacy interrupt initiated by the PCIe controller itself. This Read-Only register is for software visibility.
|  | PRI_BUS_INTC_STS | [14:14] | RWi | 0x0 | Legacy virtual interrupt INTC re-mapped from the secondary bus to the primary bus, as well as the legacy interrupt initiated by the PCIe controller itself. This Read-Only register is for software visibility.
|  | PRI_BUS_INTD_STS | [15:15] | RWi | 0x0 | Legacy virtual interrupt INTD re-mapped from the secondary bus to the primary bus, as well as the legacy interrupt initiated by the PCIe controller itself. This Read-Only register is for software visibility.
|  | RX_MSG_INT_STS | [16:16] | RWi | 0x0 | Received message interrupt status. This Read-Only register is for software visibility. For more details, refer to "Receive Message Status" register and "Receive Message Interrupt Enable" register.
|  | ERR_INT_STS | [17:17] | RWi | 0x0 | Error interrupt status. This Read-Only register is for software visibility. For more details, refer to "Error Status" register and "Error Interrupt Enable" register.
|  | MISC_INT_STS | [18:18] | RWi | 0x0 | Miscellaneous interrupt status. This Read-Only register is for software visibility. For more details, refer to "Miscellaneous Interrupt Status" register and "Miscellaneous Interrupt Enable" register.
|  | USER_INT_STS | [19:19] | RWi | 0x0 | User interrupt status. This Read-Only register is for software visibility. For more details, refer to "User Interrupt Status" register and "User Interrupt Enable" register.
|  | RSVDP_20 | [20:20] | RWi | 0x0 | Reserved
|  | RSVDP_21 | [21:21] | RWi | 0x0 | Reserved
|  | RSVDP_22 | [22:22] | RWi | 0x0 | Reserved
|  | RSVDP_23 | [23:23] | RWi | 0x0 | Reserved
|  | RSVDP_24 | [24:24] | RWi | 0x0 | Reserved
|  | RSVDP_25 | [25:25] | RWi | 0x0 | Reserved
|  | RSVDP_26 | [26:26] | RWi | 0x0 | Reserved
|  | RSVDP_27 | [27:27] | RWi | 0x0 | Reserved
|  | RSVDP_31 | [31:28] | RWi | 0x0 | Reserved
controller_0_sii_PE0_RX_MSG_INT_STS | 0x40080 |  | [31:0] | RW | 0x0 | PCIe Controller 0 Receive Message Interrupt Status
|  | RSVDP_10 | [10:0] | RWi | 0x0 | Reserved
|  | PME_TO_ACK_STS | [11:11] | RW0i1c | 0x0 | PME_TO_Ack message status. Active high. Writing 1 to this bit clears the status. Valid in Root Port mode or Switch Downstream Port mode. Associated to pcie_int[0].
|  | PM_PME_STS | [12:12] | RW0i1c | 0x0 | PM_PME message status. Active high. Writing 1 to this bit clears the status. Valid in Root Port mode or Switch Downstream Port mode. Associated to pcie_int[0].
|  | RSVDP_15 | [15:13] | RWi | 0x0 | Reserved
|  | LTR_STS | [16:16] | RW0i1c | 0x0 | LTR message status. Active high. Writing 1 to this bit clears the status. Valid in Root Port mode or Switch Downstream Port mode. Associated to pcie_int[0].
|  | VDM_TYPE0_STS | [17:17] | RW0i1c | 0x0 | Vendor-defined type 0 message status. Active high. Writing 1 to this bit clears the status. Associated to pcie_int[0].
|  | VDM_TYPE1_STS | [18:18] | RW0i1c | 0x0 | Vendor-defined type 1 message status. Active high. Writing 1 to this bit clears the status.
|  | PME_TURN_OFF_STS | [19:19] | RW0i1c | 0x0 | PME_Turn_Off message status. Active high. Writing 1 to this bit clears the status. Valid in Endpoint mode or Switch Upstream Port mode. Associated to pcie_int[0].
|  | UNLOCK_STS | [20:20] | RW0i1c | 0x0 | Unlock message status. Active high. Writing 1 to this bit clears the status. Valid in Endpoint mode or Switch Upstream Port mode. Associated to pcie_int[0].
|  | RSVDP_21 | [21:21] | RWi | 0x0 | Reserved
|  | RSVDP_22 | [22:22] | RWi | 0x0 | Reserved
|  | RSVDP_23 | [23:23] | RWi | 0x0 | Reserved
|  | RSVDP_30 | [30:24] | RWi | 0x0 | Reserved
|  | MSGQ_OVERFLOW | [31:31] | RW0i1c | 0x0 | Receive message queue overflow status. Active high. Writing 1 to this bit clears the status. Associated to pcie_int[0].
controller_0_sii_PE0_ERR_INT_STS | 0x40084 |  | [31:0] | RW | 0x0 | PCIe Controller 0 Error Interrupt Status
|  | SYS_ERR_RC_STS | [0:0] | RW0i1c | 0x0 | Asserted when cfg_sys_err_rc from PCIe controller is detected. Active high. Writing 1 to this bit clears the status. Associated to pcie_int[0].
|  | RSVDP_1 | [1:1] | RWi | 0x0 | Reserved
|  | RSVDP_2 | [2:2] | RWi | 0x0 | Reserved
|  | RSVDP_3 | [3:3] | RWi | 0x0 | Reserved
|  | RSVDP_4 | [4:4] | RWi | 0x0 | Reserved
|  | RSVDP_5 | [5:5] | RWi | 0x0 | Reserved
|  | RSVDP_6 | [6:6] | RWi | 0x0 | Reserved
|  | RSVDP_7 | [7:7] | RWi | 0x0 | Reserved
|  | AER_VIA_PCIE_INT_STS | [8:8] | RW0i1c | 0x0 | PCIe controller asserts the cfg_aer_rc_err_int or cfg_aer_rc_err_msi signal, and the AER_VIA_PCIE_INT_EN bit is set to 1. Writing 1 to this bit clears the status. Associated to pcie_int[0].
|  | RSVDP_9 | [9:9] | RWi | 0x0 | Reserved
|  | RSVDP_10 | [10:10] | RWi | 0x0 | Reserved
|  | RSVDP_11 | [11:11] | RWi | 0x0 | Reserved
|  | RSVDP_12 | [12:12] | RWi | 0x0 | Reserved
|  | RSVDP_15 | [15:13] | RWi | 0x0 | Reserved
|  | VC_QOVERFLOW | [16:16] | RW0i1c | 0x0 | RADM queue once overflowed. One bit for each virtual channel. Active high. Writing 1 to this bit clears the status. Associated to pcie_int[0].
|  | RSVDP_23 | [23:17] | RWi | 0x0 | Reserved
|  | ATU_CBUF_ERR_STS | [24:24] | RW0i1c | 0x0 | Indication that ATU region matched received VDM size is greater than the programmed Circular Buffer Increment size (CBUF_INCR) for Single Location Address translation.Active high. Writing 1 to this bit clears the status. Associated to pcie_int[0].
|  | SEND_COR_ERR_STS | [25:25] | RW0i1c | 0x0 | Sent Correctable Error event. Active high. Writing 1 to this bit clears the status. Associated to pcie_int[0].
|  | SEND_NF_ERR_STS | [26:26] | RW0i1c | 0x0 | Sent Non Fatal Error event. Active high. Writing 1 to this bit clears the status. Associated to pcie_int[0].
|  | SEND_F_ERR_STS | [27:27] | RW0i1c | 0x0 | Sent Fatal Error event. Active high. Writing 1 to this bit clears the status. Associated to pcie_int[0].
|  | RSVDP_28 | [28:28] | RWi | 0x0 | Reserved
|  | RSVDP_29 | [29:29] | RWi | 0x0 | Reserved
|  | LINK_DOWN_STS | [30:30] | RW0i1c | 0x0 | Link down event. Active high. Writing 1 to this bit clears the status. Associated to pcie_int[0].
|  | APBSLV_TIMEOUT_STS | [31:31] | RW0i1c | 0x0 | APB slave timeout error. Active high. Writing 1 to this bit clears the status. Associated to pcie_int[0].
controller_0_sii_PE0_MISC_INT_STS | 0x40088 |  | [31:0] | RW | 0x0 | PCIe Controller 0 Miscellaneous Interrupt Status
|  | RX_WAKEUP_STS | [0:0] | RW0i1c | 0x0 | Received Wakeup Status. Asserted when SII controller receives a beacon or WAKE# assertion in L2. Active high. Writing 1 to this bit clears the status. Associated to pcie_int[0].
|  | HP_PME_STS | [1:1] | RW0i1c | 0x0 | Hot-plug PME Status. Asserted when hp_pme from PCIe controller is asserted. Active high. Writing 1 to this bit clears the status. Associated to pcie_int[0].
|  | RSVDP_2 | [2:2] | RWi | 0x0 | Reserved
|  | ATU_SLOC_MATCH_STS | [3:3] | RW0i1c | 0x0 | iATU Single Location Match Status. Asserted when radm_trgt1_atu_sloc_match from PCIe controller is asserted. Active high. Writing 1 to this bit clears the status. Associated to pcie_int[0].
|  | RDLH_LINK_UP_STS | [4:4] | RW0i1c | 0x0 | Data link layer up event. Active high. Writing 1 to this bit clears the status. Associated to pcie_int[0].
|  | HP_VIA_PCIE_INT_STS | [5:5] | RW0i1c | 0x0 | PCIe controller asserts the hp_int or hp_msi signal, and the HP_VIA_PCIE_INT_EN bit is set to 1. Writing 1 to this bit clears the status. Associated to pcie_int[0].
|  | LINK_AUTO_BW_VIA_PCIE_INT_STS | [6:6] | RW0i1c | 0x0 | PCIe controller asserts the cfg_link_auto_bw_int or cfg_link_auto_bw_msi signal, and the LINK_AUTO_BW_VIA_PCIE_INT_EN bit is set to 1. Writing 1 to this bit clears the status. Associated to pcie_int[0].
|  | BW_MGT_VIA_PCIE_INT_STS | [7:7] | RW0i1c | 0x0 | PCIe controller asserts the cfg_bw_mgt_int or cfg_bw_mgt_msi signal, and the BW_MSG_VIA_PCIE_INT_EN bit is set to 1. Writing 1 to this bit clears the status. Associated to pcie_int[0].
|  | PME_VIA_PCIE_INT_STS | [8:8] | RW0i1c | 0x0 | PCIe controller asserts the cfg_link_eq_req_int signal, and the PME_VIA_PCIE_INT_EN bit is set to 1. Writing 1 to this bit clears the status. Associated to pcie_int[0].
|  | LINK_EQ_REQ_VIA_PCIE_INT_STS | [9:9] | RW0i1c | 0x0 | PCIe controller asserts the hp_int or hp_msi signal, and the LINK_EQ_REQ_VIA_PCIE_INT_EN bit is set to 1. Writing 1 to this bit clears the status. Associated to pcie_int[0].
|  | RSVDP_31 | [31:10] | RWi | 0x0 | Reserved
controller_0_sii_PE0_USER_INT_STS | 0x4008c |  | [31:0] | RW | 0x0 | PCIe Controller 0 User Interrupt Status
|  | RADM_CPL_TIMEOUT_STS | [0:0] | RW0i1c | 0x0 | PCIe controller asserts radm_cpl_timeout signal. Writing 1 to this bit clears the status. Associated to pcie_int[0].
|  | BUS_MASTER_EN_RISE_STS | [1:1] | RW0i1c | 0x0 | PCIe controller asserts cfg_bus_master_en signal (rising edge). Writing 1 to this bit clears the status. Associated to pcie_int[0].
|  | PERST_N_RISE_STS | [2:2] | RW0i1c | 0x0 | perst_n signal to PCIe controller is de-asserted (rising edge). Writing 1 to this bit clears the status. Associated to pcie_int[0].
|  | PERST_N_FALL_STS | [3:3] | RW0i1c | 0x0 | perst_n signal to PCIe controller is asserted (falling edge). Writing 1 to this bit clears the status. Associated to pcie_int[0].
|  | L1_1_ENTRY_RISE_STS | [4:4] | RW0i1c | 0x0 | PCIe controller enters L1.1. Writing 1 to this bit clears the status. Associated to pcie_int[0].
|  | L1_1_EXIT_RISE_STS | [5:5] | RW0i1c | 0x0 | PCIe controller exits L1.1. Writing 1 to this bit clears the status. Associated to pcie_int[0].
|  | L1_2_ENTRY_RISE_STS | [6:6] | RW0i1c | 0x0 | PCIe controller enters L1.2. Writing 1 to this bit clears the status. Associated to pcie_int[0].
|  | L1_2_EXIT_RISE_STS | [7:7] | RW0i1c | 0x0 | PCIe controller exits L1.2. Writing 1 to this bit clears the status. Associated to pcie_int[0].
|  | CLKREQ_IN_N_RISE_STS | [8:8] | RW0i1c | 0x0 | clkreq_in_n signal to PCIe controller is de-asserted (rising edge). Writing 1 to this bit clears the status. Associated to pcie_int[0].
|  | CLKREQ_IN_N_FALL_STS | [9:9] | RW0i1c | 0x0 | clkreq_in_n signal to PCIe controller is asserted (falling edge). Writing 1 to this bit clears the status. Associated to pcie_int[0].
|  | PM_LINKST_IN_L2_RISE_STS | [10:10] | RW0i1c | 0x0 | PCIe controller asserts pm_linkst_in_l2 signal (rising edge). Writing 1 to this bit clears the status. Associated to pcie_int[0].
|  | PM_LINKST_IN_L2_FALL_STS | [11:11] | RW0i1c | 0x0 | PCIe controller deasserts pm_linkst_in_l2 signal (falling edge). Writing 1 to this bit clears the status. Associated to pcie_int[0].
|  | RADM_PM_TURNOFF_STS | [12:12] | RW0i1c | 0x0 | PCIe controller asserts radm_pm_turnoff signal. Writing 1 to this bit clears the status. Associated to pcie_int[0].
|  | RSVDP_31 | [31:13] | RWi | 0x0 | Reserved
controller_0_sii_PE0_RX_MSG_INT_CTRL | 0x40090 |  | [31:0] | RW | 0x0 | PCIe Controller 0 Receive Message Interrupt Control
|  | RSVDP_10 | [10:0] | RWi | 0x0 | Reserved
|  | PME_TO_ACK_INT_EN | [11:11] | RW | 0x0 | Interrupt Enable when PME_TO_Ack message is received Message Header register. Active high. Associated to pcie_int[0].
|  | PM_PME_INT_EN | [12:12] | RW | 0x0 | Interrupt Enable when PM_PME message is received Message Header register. Active high.
|  | RSVDP_15 | [15:13] | RWi | 0x0 | Reserved
|  | LTR_INT_EN | [16:16] | RW | 0x0 | Interrupt Enable when LTR message is received Message Header register. Active high. Associated to pcie_int[0].
|  | VDM_TYPE0_INT_EN | [17:17] | RW | 0x0 | Interrupt Enable when Vendor-defined type 0 message is received Message Header register. Active high. Associated to pcie_int[0].
|  | VDM_TYPE1_INT_EN | [18:18] | RW | 0x0 | Interrupt Enable when Vendor-defined type 1 message is received Message Header register. Active high. Associated to pcie_int[0].
|  | PME_TURN_OFF_INT_EN | [19:19] | RW | 0x0 | Interrupt Enable when PME_Turn_Off message is received Message Header register. Active high. Associated to pcie_int[0].
|  | UNLOCK_INT_EN | [20:20] | RW | 0x0 | Interrupt Enable when Unlock message is received Message Header register. Active high.
|  | RSVDP_21 | [21:21] | RWi | 0x0 | Reserved
|  | RSVDP_22 | [22:22] | RWi | 0x0 | Reserved
|  | RSVDP_23 | [23:23] | RWi | 0x0 | Reserved
|  | RSVDP_30 | [30:24] | RWi | 0x0 | Reserved
|  | MSGQ_OVERFLOW_INT_EN | [31:31] | RW | 0x0 | Interrupt Enable when message queue overflows. Active high. Associated to pcie_int[0].
controller_0_sii_PE0_ERR_INT_CTRL | 0x40094 |  | [31:0] | RW | 0x0 | PCIe Controller 0 Error Interrupt Control
|  | SYS_ERR_RC_INT_EN | [0:0] | RW | 0x0 | Interrupt Enable for system error. Active high. Associated to pcie_int[0].
|  | RSVDP_1 | [1:1] | RWi | 0x0 | Reserved
|  | RSVDP_2 | [2:2] | RWi | 0x0 | Reserved
|  | RSVDP_3 | [3:3] | RWi | 0x0 | Reserved
|  | RSVDP_4 | [4:4] | RWi | 0x0 | Reserved
|  | RSVDP_5 | [5:5] | RWi | 0x0 | Reserved
|  | RSVDP_6 | [6:6] | RWi | 0x0 | Reserved
|  | RSVDP_7 | [7:7] | RWi | 0x0 | Reserved
|  | AER_VIA_PCIE_INT_EN | [8:8] | RW | 0x0 | Advanced Error Reporting (AER) is reported through the pcie_int signal. - 0: AER is reported through MSI or legacy interrupt. - 1: AER is reported through the pcie_int signal. Associated to pcie_int[0].
|  | RSVDP_9 | [9:9] | RWi | 0x0 | Reserved
|  | RSVDP_10 | [10:10] | RWi | 0x0 | Reserved
|  | RSVDP_11 | [11:11] | RWi | 0x0 | Reserved
|  | RSVDP_12 | [12:12] | RWi | 0x0 | Reserved
|  | RSVDP_15 | [15:13] | RWi | 0x0 | Reserved
|  | VC_QOVERFLOW_INT_EN | [16:16] | RW | 0x0 | Interrupt Enable for RADM queue once overflowed. One bit for each virtual channel. Active high. Associated to pcie_int[0].
|  | RSVDP_23 | [23:17] | RWi | 0x0 | Reserved
|  | ATU_CBUF_ERR_INT_EN | [24:24] | RW | 0x0 | Interrupt Enable that ATU region matched received VDM size is greater than the programmed Circular Buffer Increment size (CBUF_INCR) for Single Location Address translation. Active high. Associated to pcie_int[0].
|  | SEND_COR_ERR_INT_EN | [25:25] | RW | 0x0 | Interrupt Enable for Sent Correctable Error event. Active high. Associated to pcie_int[0].
|  | SEND_NF_ERR_INT_EN | [26:26] | RW | 0x0 | Interrupt Enable for Sent Non Fatal Error event. Active high. Associated to pcie_int[0].
|  | SEND_F_ERR_INT_EN | [27:27] | RW | 0x0 | Interrupt Enable for Sent Fatal Error event. Active high. Associated to pcie_int[0].
|  | RSVDP_28 | [28:28] | RWi | 0x0 | Reserved
|  | RSVDP_29 | [29:29] | RWi | 0x0 | Reserved
|  | LINK_DOWN_INT_EN | [30:30] | RW | 0x0 | Interrupt Enable for link down event. Active high. Associated to pcie_int[0].
|  | APBSLV_TIMEOUT_INT_EN | [31:31] | RW | 0x0 | Interrupt Enable for APB slave timeout error. Active high. Associated to pcie_int[0].
controller_0_sii_PE0_MISC_INT_CTRL | 0x40098 |  | [31:0] | RW | 0x0 | PCIe Controller 0 Miscellaneous Interrupt Control
|  | WAKEUP_INT_EN | [0:0] | RW | 0x0 | Wakeup Interrupt Enable. Active High. When SII controller receives a beacon or WAKE# assertion in L2 and this bit is set to 1, pcie_int is asserted. Associated to pcie_int[0].
|  | HP_PME_INT_EN | [1:1] | RW | 0x0 | Hot-plug PME Interrupt Enable. Active high. When hp_pme from PCIe controller is asserted and this bit is set to 1, pcie_int is asserted. Associated to pcie_int[0].
|  | RSVDP_2 | [2:2] | RWi | 0x0 | Reserved
|  | ATU_SLOC_MATCH_INT_EN | [3:3] | RW | 0x0 | iATU Single Location Match Interrupt Enable. Active high. When radm_trgt1_atu_sloc_match from PCIe controller is asserted and this bit is set to 1, pcie_int is asserted. Associated to pcie_int[0].
|  | RDLH_LINK_UP_INT_EN | [4:4] | RW | 0x0 | Interrupt Enable for Data link layer up event. Active high.
|  | HP_VIA_PCIE_INT_EN | [5:5] | RW | 0x0 | Hot Plug is reported through the pcie_int signal. - 0: Hot Plug is reported through MSI or legacy interrupt. - 1: Hot Plug is reported through the pcie_int signal. Associated to pcie_int[0].
|  | LINK_AUTO_BW_VIA_PCIE_INT_EN | [6:6] | RW | 0x0 | Link Autonomous Bandwidth is reported through the pcie_int signal. - 0: Link Autonomous Bandwidth is reported through MSI or legacy interrupt. - 1: Link Autonomous Bandwidth is reported through the pcie_int signal. Associated to pcie_int[0].
|  | BW_MGT_VIA_PCIE_INT_EN | [7:7] | RW | 0x0 | Link Bandwidth Management is reported through the pcie_int signal. - 0: Link Bandwidth Management is reported through MSI or legacy interrupt. - 1: Link Bandwidth Management is reported through the pcie_int signal. Associated to pcie_int[0].
|  | PME_VIA_PCIE_INT_EN | [8:8] | RW | 0x0 | PM PME is reported through the pcie_int signal. - 0: PM PME is reported through MSI or legacy interrupt. - 1: PM PME is reported through the pcie_int signal. Associated to pcie_int[0].
|  | LINK_EQ_REQ_VIA_PCIE_INT_EN | [9:9] | RW | 0x0 | Link Equalization Request is reported through the pcie_int signal. - 0: Link Equalization Request is reported through MSI or legacy interrupt. - 1: Link Equalization Request is reported through the pcie_int signal. Associated to pcie_int[0].
|  | RSVDP_31 | [31:10] | RWi | 0x0 | Reserved
controller_0_sii_PE0_USER_INT_CTRL | 0x4009c |  | [31:0] | RW | 0x0 | PCIe Controller 0 User Interrupt Control
|  | RADM_CPL_TIMEOUT_INT_EN | [0:0] | RW | 0x0 | Interrupt Enable for the radm_cpl_timeout signal. Associated to pcie_int[0].
|  | BUS_MASTER_EN_RISE_INT_EN | [1:1] | RW | 0x0 | Interrupt Enable for the rising edge of the cfg_bus_master_en signal. Associated to pcie_int[0].
|  | PERST_N_RISE_INT_EN | [2:2] | RW | 0x0 | Interrupt Enable for the rising edge of the perst_n signal. Associated to pcie_int[0].
|  | PERST_N_FALL_INT_EN | [3:3] | RW | 0x0 | Interrupt Enable for the falling edge of the perst_n signal. Associated to pcie_int[0].
|  | L1_1_ENTRY_RISE_INT_EN | [4:4] | RW | 0x0 | Interrupt Enable for the rising edge of the l1.1 entry event. Associated to pcie_int[0].
|  | L1_1_EXIT_RISE_INT_EN | [5:5] | RW | 0x0 | Interrupt Enable for the rising edge of the l1.1 exit event. Associated to pcie_int[0].
|  | L1_2_ENTRY_RISE_INT_EN | [6:6] | RW | 0x0 | Interrupt Enable for the rising edge of the l1.2 entry event. Associated to pcie_int[0].
|  | L1_2_EXIT_RISE_INT_EN | [7:7] | RW | 0x0 | Interrupt Enable for the rising edge of the l1.2 exit event. Associated to pcie_int[0].
|  | CLKREQ_IN_N_RISE_INT_EN | [8:8] | RW | 0x0 | Interrupt Enable for the rising edge of the clkreq_in_n signal. Associated to pcie_int[0].
|  | CLKREQ_IN_N_FALL_INT_EN | [9:9] | RW | 0x0 | Interrupt Enable for the falling edge of the clkreq_in_n signal. Associated to pcie_int[0].
|  | PM_LINKST_IN_L2_RISE_INT_EN | [10:10] | RW | 0x0 | Interrupt Enable for the rising edge of the pm_linkst_in_l2 signal. Associated to pcie_int[0].
|  | PM_LINKST_IN_L2_FALL_INT_EN | [11:11] | RW | 0x0 | Interrupt Enable for the falling edge of the pm_linkst_in_l2 signal. Associated to pcie_int[0].
|  | RADM_PM_TURNOFF_INT_EN | [12:12] | RW | 0x0 | Interrupt Enable for the radm_pm_turnoff signal. Associated to pcie_int[0].
|  | RSVDP_31 | [31:13] | RWi | 0x0 | Reserved
controller_0_sii_PE0_TX_MSG_HDR_1 | 0x40110 |  | [31:0] | RW | 0x0 | PCIe Controller 0 Transmit Message Header 1
|  | MSG_HDR_LENGTH | [9:0] | RWi | 0x0 | Tied to 0.
|  | RSVDP_11 | [11:10] | RWi | 0x0 | Reserved
|  | MSG_HDR_ATTR | [13:12] | RW | 0x0 | Attribute[1:0], Relaxing Ordering and No Snoop.
|  | MSG_HDR_EP | [14:14] | RW | 0x0 | Poisoned TLP (EP) bit.
|  | MSG_HDR_TD | [15:15] | RW | 0x0 | TLP Digest (TD) bit.
|  | RSVDP_16 | [16:16] | RWi | 0x0 | Reserved
|  | RSVDP_17 | [17:17] | RWi | 0x0 | Reserved
|  | RSVDP_18 | [18:18] | RWi | 0x0 | Reserved
|  | RSVDP_19 | [19:19] | RWi | 0x0 | Reserved
|  | MSG_HDR_TC | [22:20] | RW | 0x0 | Traffic Class.
|  | RSVDP_23 | [23:23] | RWi | 0x0 | Reserved
|  | MSG_HDR_TYPE | [28:24] | RW | 0x0 | Type field.
|  | MSG_HDR_FM | [30:29] | RW | 0x0 | Format field.
|  | RSVDP_31 | [31:31] | RWi | 0x0 | Reserved
controller_0_sii_PE0_TX_MSG_HDR_2 | 0x40114 |  | [31:0] | RW | 0x0 | PCIe Controller 0 Transmit Message Header 2
|  | MSG_HDR_BYTE7 | [7:0] | RW | 0x0 | Message Code, Byte 7 of Controller 0 Transmit Message Header
|  | MSG_HDR_BYTE6 | [15:8] | RW | 0x0 | Message Tag, Byte 6 of Controller 0 Transmit Message Header
|  | MSG_HDR_BYTE5 | [23:16] | RW | 0x0 | Requester ID[7:0], Byte 5 of Controller 0 Transmit Message Header
|  | MSG_HDR_BYTE4 | [31:24] | RW | 0x0 | Requester ID[15:8], Byte 4 of Controller 0 Transmit Message Header
controller_0_sii_PE0_TX_MSG_HDR_3 | 0x40118 |  | [31:0] | RW | 0x0 | PCIe Controller 0 Transmit Message Header 3
|  | MSG_HDR_BYTE11 | [7:0] | RW | 0x0 | Byte 11 of Controller 0 Transmit Message Header
|  | MSG_HDR_BYTE10 | [15:8] | RW | 0x0 | Byte 10 of Controller 0 Transmit Message Header
|  | MSG_HDR_BYTE9 | [23:16] | RW | 0x0 | Byte 9 of Controller 0 Transmit Message Header
|  | MSG_HDR_BYTE8 | [31:24] | RW | 0x0 | Byte 8 of Controller 0 Transmit Message Header
controller_0_sii_PE0_TX_MSG_HDR_4 | 0x4011c |  | [31:0] | RW | 0x0 | PCIe Controller 0 Transmit Message Header 4
|  | MSG_HDR_BYTE15 | [7:0] | RW | 0x0 | Byte 15 of Controller 0 Transmit Message Header
|  | MSG_HDR_BYTE14 | [15:8] | RW | 0x0 | Byte 14 of Controller 0 Transmit Message Header
|  | MSG_HDR_BYTE13 | [23:16] | RW | 0x0 | Byte 13 of Controller 0 Transmit Message Header
|  | MSG_HDR_BYTE12 | [31:24] | RW | 0x0 | Byte 12 of Controller 0 Transmit Message Header
controller_0_sii_PE0_TX_MSG_REQ | 0x401c0 |  | [31:0] | RW | 0x0 | PCIe Controller 0 Transmit Message Request
|  | RSVDP_4 | [4:0] | RWi | 0x0 | Reserved
|  | RSVDP_6 | [6:5] | RWi | 0x0 | Reserved
|  | TX_MSG_VF_ACTIVE | [7:7] | RW | 0x0 | VF active. A VF is sending the message.
|  | TX_MSG_VF_NUM | [15:8] | RW | 0x0 | VF number of message requester.
|  | RSVDP_16 | [16:16] | RWi | 0x0 | Reserved
|  | VEN_MSG_REQ | [17:17] | RW | 0x0 | Vendor-defined message request. A rising edge will trigger a message request. Self-cleared when the message is granted.
|  | RSVDP_18 | [18:18] | RWi | 0x0 | Reserved
|  | PME_TURN_OFF_REQ | [19:19] | RiW | 0x0 | PME_Turn_Off message request. A rising edge will trigger a message request. Write a 1 to this bit to send a PME_Turn_Off message. The read value of this bit is always 0. Valid in Root Port mode or Switch downstream port mode.
|  | UNLOCK_REQ | [20:20] | RiW | 0x0 | Unlock message. A rising edge will trigger a message request. Write a 1 to this bit to send an Unlock message. The read value of this bit is always 0. Valid in Root Port mode or Switch downstream port mode.
|  | RSVDP_21 | [21:21] | RWi | 0x0 | Reserved
|  | RSVDP_22 | [22:22] | RWi | 0x0 | Reserved
|  | RSVDP_23 | [23:23] | RWi | 0x0 | Reserved
|  | RSVDP_31 | [31:24] | RWi | 0x0 | Reserved
controller_0_sii_PE0_LTR_MSG_REQ | 0x401cc |  | [31:0] | RW | 0x0 | PCIe Controller 0 LTR Message Request
|  | APP_LTR_MSG_LATENCY | [31:0] | RW | 0x0 | LTR Message Latency. Updating to this register will trigger to send a LTR message. Valid in Endpoint mode or Switch Upstream Port mode.
controller_0_sii_PE0_RX_MSG_HDR_1 | 0x40210 |  | [31:0] | RWi | 0x0 | PCIe Controller 0 Receive Message Header 1
|  | MSG_HDR_BYTE3 | [7:0] | RWi | 0x0 | Byte 3 of controller 0 receive message header.
|  | MSG_HDR_BYTE2 | [15:8] | RWi | 0x0 | Byte 2 of controller 0 receive message header.
|  | MSG_HDR_BYTE1 | [23:16] | RWi | 0x0 | Byte 1 of controller 0 receive message header.
|  | MSG_HDR_BYTE0 | [31:24] | RWi | 0x0 | Byte 0 of controller 0 receive message header.
controller_0_sii_PE0_RX_MSG_HDR_2 | 0x40214 |  | [31:0] | RWi | 0x0 | PCIe Controller 0 Receive Message Header 2
|  | MSG_HDR_BYTE7 | [7:0] | RWi | 0x0 | Byte 7 of controller 0 receive message header.
|  | MSG_HDR_BYTE6 | [15:8] | RWi | 0x0 | Byte 6 of controller 0 receive message header.
|  | MSG_HDR_BYTE5 | [23:16] | RWi | 0x0 | Byte 5 of controller 0 receive message header.
|  | MSG_HDR_BYTE4 | [31:24] | RWi | 0x0 | Byte 4 of controller 0 receive message header.
controller_0_sii_PE0_RX_MSG_HDR_3 | 0x40218 |  | [31:0] | RWi | 0x0 | PCIe Controller 0 Receive Message Header 3
|  | MSG_HDR_BYTE11 | [7:0] | RWi | 0x0 | Byte 11 of controller 0 receive message header.
|  | MSG_HDR_BYTE10 | [15:8] | RWi | 0x0 | Byte 10 of controller 0 receive message header.
|  | MSG_HDR_BYTE9 | [23:16] | RWi | 0x0 | Byte 9 of controller 0 receive message header.
|  | MSG_HDR_BYTE8 | [31:24] | RWi | 0x0 | Byte 8 of controller 0 receive message header.
controller_0_sii_PE0_RX_MSG_HDR_4 | 0x4021c |  | [31:0] | RWi | 0x0 | PCIe Controller 0 Receive Message Header 4
|  | MSG_HDR_BYTE15 | [7:0] | RWi | 0x0 | Byte 15 of controller 0 receive message header.
|  | MSG_HDR_BYTE14 | [15:8] | RWi | 0x0 | Byte 14 of controller 0 receive message header.
|  | MSG_HDR_BYTE13 | [23:16] | RWi | 0x0 | Byte 13 of controller 0 receive message header.
|  | MSG_HDR_BYTE12 | [31:24] | RWi | 0x0 | Byte 12 of controller 0 receive message header.
controller_0_sii_PE0_RX_MSG_CAP_CTRL | 0x402c0 |  | [31:0] | RW | 0x0 | PCIe Controller 0 Receive Message Capture Control
|  | RSVDP_10 | [10:0] | RWi | 0x0 | Reserved
|  | CAP_PME_TO_ACK | [11:11] | RW | 0x0 | Capture Enable for PME_TO_Ack message in received Message Header register. Active high.
|  | CAP_PM_PME | [12:12] | RW | 0x0 | Capture Enable for PM_PME message in received Message Header register. Active high.
|  | RSVDP_15 | [15:13] | RWi | 0x0 | Reserved
|  | CAP_LTR | [16:16] | RW | 0x0 | Capture Enable for LTR message in received Message Header register. Active high.
|  | CAP_VDM_TYPE0 | [17:17] | RW | 0x0 | Capture Enable for Vendor-defined type 0 message in received Message Header register. Active high.
|  | CAP_VDM_TYPE1 | [18:18] | RW | 0x0 | Capture Enable for Vendor-defined type 1 message in received Message Header register. Active high.
|  | CAP_PME_TURN_OFF | [19:19] | RW | 0x0 | Capture Enable for PME_Turn_Off message in received Message Header register. Active high.
|  | CAP_UNLOCK | [20:20] | RW | 0x0 | Capture Enable for Unlock message in received Message Header register. Active high.
|  | RSVDP_21 | [21:21] | RWi | 0x0 | Reserved
|  | RSVDP_23 | [23:22] | RWi | 0x0 | Reserved
|  | RSVDP_31 | [31:24] | RWi | 0x0 | Reserved
controller_0_sii_PE0_LINK_DBG_1 | 0x40300 |  | [31:0] | RWi | 0x0 | PCIe Controller 0 Link Debug 1
|  | RECEIVER_DETECTED | [1:0] | RWi | 0x0 | Receiver detected on lanes. 1-bit for each lane. - 1'b0: Receiver is not detected. - 1'b1: Receiver is detected.
|  | RSVDP_15 | [15:2] | RWi | 0x0 | Reserved
|  | SYMBOL_LOCK | [17:16] | RWi | 0x0 | Symbol lock. 1-bit for each lane. - 1'b0: Symbol is not locked. - 1'b1: Symbol is locked.
|  | RSVDP_31 | [31:18] | RWi | 0x0 | Reserved
controller_0_sii_PE0_LINK_DBG_2 | 0x40304 |  | [31:0] | RWi | 0x21000000 | PCIe Controller 0 Link Debug 2
|  | SMLH_LTSSM_STATE | [5:0] | RWi | 0x0 | Current state of the LTSSM. Encoding is defined as follows: - 6'h00: S_DETECT_QUIET - 6'h01: S_DETECT_ACT - 6'h02: S_POLL_ACTIVE - 6'h03: S_POLL_COMPLIANCE - 6'h04: S_POLL_CONFIG - 6'h05: S_PRE_DETECT_QUIET - 6'h06: S_DETECT_WAIT - 6'h07: S_CFG_LINKWD_START - 6'h08: S_CFG_LINKWD_ACEPT - 6'h09: S_CFG_LANENUM_WAI - 6'h0A: S_CFG_LANENUM_ACEPT - 6'h0B: S_CFG_COMPLETE - 6'h0C: S_CFG_IDLE - 6'h0D: S_RCVRY_LOCK - 6'h0E: S_RCVRY_SPEED - 6'h0F: S_RCVRY_RCVRCFG - 6'h10: S_RCVRY_IDLE - 6'h11: S_L0 - 6'h12: S_L0S - 6'h13: S_L123_SEND_EIDLE - 6'h14: S_L1_IDLE - 6'h15: S_L2_IDLE - 6'h16: S_L2_WAKE - 6'h17: S_DISABLED_ENTRY - 6'h18: S_DISABLED_IDLE - 6'h19: S_DISABLED - 6'h1A: S_LPBK_ENTRY - 6'h1B: S_LPBK_ACTIVE - 6'h1C: S_LPBK_EXIT - 6'h1D: S_LPBK_EXIT_TIMEOUT - 6'h1E: S_HOT_RESET_ENTRY - 6'h1F: S_HOT_RESET - 6'h20: S_RCVRY_EQ0 - 6'h21: S_RCVRY_EQ1 - 6'h22: S_RCVRY_EQ2 - 6'h23: S_RCVRY_EQ3
|  | SMLH_LINK_UP | [6:6] | RWi | 0x0 | PHY Link up/down indicator: - 1'b0: Link is down - 1'b1: Link is up
|  | RDLH_LINK_UP | [7:7] | RWi | 0x0 | Data link layer up/down indicator: This status from the flow control initialization state machine indicates that flow control has been initiated and the Data link layer is ready to transmit and receive packets. For multi-VC designs, this register indicates status for VC0 only. - 1'b0: Link is down - 1'b1: Link is up
|  | RSVDP_11 | [11:8] | RWi | 0x0 | Reserved
|  | RSVDP_12 | [12:12] | RWi | 0x0 | Reserved
|  | RSVDP_15 | [15:13] | RWi | 0x0 | Reserved
|  | VC0_Q_NOT_EMPTY | [16:16] | RWi | 0x0 | RADM VC0 queue is not empty. - 1'b0: VC0 receiver queue is empty. - 1'b1: VC0 receiver queue is not empty.
|  | RSVDP_17 | [17:17] | RWi | 0x0 | Reserved
|  | RSVDP_18 | [18:18] | RWi | 0x0 | Reserved
|  | RSVDP_19 | [19:19] | RWi | 0x0 | Reserved
|  | RADM_XFER_PENDING | [20:20] | RWi | 0x0 | Receive request pending status. Indicates Receive TLP requests are pending, that is, requests sent to the RTRGT1 or RTRGT0 interfaces are awaiting a response from your application. For debugging purposes.
|  | EDMA_XFER_PENDING | [21:21] | RWi | 0x0 | eDMA transfer pending status. Indicates eDMA Write or Read Channel transfers are pending, that is, DMA Write or Read Channels have not finished transferring data. For debugging purposes.
|  | BRDG_DBI_XFER_PENDING | [22:22] | RWi | 0x0 | AXI Slave DBI transfer pending status. Indicates AXI DBI Slave Read or Write transfers are pending, that is, AXI Slave transfers are awaiting a response from the controller. For debugging purposes.
|  | BRDG_SLV_XFER_PENDING | [23:23] | RWi | 0x0 | AXI Slave non-DBI transfer pending status. Indicates AXI non-DBI Slave Read or Write transfers are pending, that is, AXI Slave transfers are awaiting a response from the controller. For debugging purposes.
|  | CDM_IN_RESET | [24:24] | RWi | 0x1 | Indicator that PCIe controller register block is under reset or to be reset. When this register is 1, programming to PCIe controller register block might be reset. - 1'b0: PCIe controller register block is not in reset or is not going to be reset. - 1'b1: PCIe controller register block is under reset or is going to be reset.
|  | RATE | [27:25] | RWi | 0x0 | Link signaling rate. - 3'h0: Use 2.5 GT/s signaling rate. - 3'h1: Use 5.0 GT/s signaling rate. - 3'h2: Use 8.0 GT/s signaling rate for PCIe mode or ESM data rate0 (8.0 GT/s or 16.0 GT/s) for ESM mode. - 3'h3: Use 16.0 GT/s signaling rate for PCIe mode or ESM data rate1 (20.0 GT/s or 25.0 GT/s) for ESM mode. - 3'h4: Use 32.0 GT/s signaling rate.
|  | PHY_POWRDOWN | [31:28] | RWi | 0x2 | PHY power state. - 4'b0000: P0 (L0), normal - 4'b0001: P0s (L0s), low recovery time, power saving - 4'b0010: P1 (L1), longer recovery time, additional power saving - 4'b0011: P2 (L2), lowest power state - CX_PIPE43_P1CPM_ENCODING: P1.CPM (L1 Substates L1.0) - CX_PIPE43_P1_1_ENCODING: P1.1 (L1 Substates L1.1) - CX_PIPE43_P1_2_ENCODING: P1.2 (L1 Substates L1.2) - CX_PIPE43_P2NOBEACON_ENCODING: P2.NoBeacon
controller_0_sii_PE0_FSM_TRACK_1 | 0x40380 |  | [31:0] | RW | 0x3f3f3f00 | PCIe Controller 0 FSM Track 1
|  | FSM_TRIG | [7:0] | RW | 0x0 | Trigger enable and trigger state of FSM. For encoding of FSM_TRIG[7:5]: - 3'b000: FSM tracker is disabled. - 3'b001: Reserved - 3'b010: Reserved - 3'b011: FSM_TRIG[4:3] is not used. FSM_TRIG[2:0] is used to set the trigger state of L1 substates (pm_l1sub_state from PCIe controller). FSM_N[2:0](1<=N<=63) indicates the Nth state of L1 substate. EVENT_A_N(1<=N<=63) indicates the CLKREQ# status in FSM_N. EVENT_B_N(1<=N<=63) indicates Rx/Tx transaction status in FSM_N. - 3'b10x: FSM_TRIG[5:0] is used to set the trigger state of LTSSM (smlh_ltssm_state from PCIe controller). FSM_N[5:0](1<=N<=63) indicates the Nth state of LTSSM. EVENT_A_N(1<=N<=63) indicates received TS1 status in FSM_N. EVENT_B_N(1<=N<=63) indicates received TS2 status in FSM_N. - 3'b110: FSM_TRIG[4:0] is used to set the trigger state of PM master FSM state (pm_master_state from PCIe controller). FSM_N[4:0](1<=N<=63) indicates the Nth state of PM master FSM state. EVENT_A_N(1<=N<=63) indicates received electrical idle status in FSM_N. EVENT_B_N(1<=N<=63) indicates Rx/Tx transaction status in FSM_N. - 3'b111: FSM_TRIG[4:0] is used to set the trigger state of PM slave FSM state (pm_slave_state from PCIe controller). FSM_N[4:0](1<=N<=63) indicates the Nth state of PM slave FSM state. EVENT_A_N(1<=N<=63) indicates received electrical idle status in FSM_N. EVENT_B_N(1<=N<=63) indicates Rx/Tx transaction status in FSM_N.
|  | FSM_1 | [13:8] | RWi | 0x3f | FSM state 1. The first state since the trigger state. The value 6'h3f means this state is not used in current tracking.
|  | EVENT_A_1 | [14:14] | RWi | 0x0 | Event A status in FSM state 1.
|  | EVENT_B_1 | [15:15] | RWi | 0x0 | Event B status in FSM state 1.
|  | FSM_2 | [21:16] | RWi | 0x3f | FSM state 2. The second state since the trigger state. The value 6'h3f means this state is not used in current tracking.
|  | EVENT_A_2 | [22:22] | RWi | 0x0 | Event A status in FSM state 2.
|  | EVENT_B_2 | [23:23] | RWi | 0x0 | Event B status in FSM state 2.
|  | FSM_3 | [29:24] | RWi | 0x3f | FSM state 3. The third state since the trigger state. The value 6'h3f means this state is not used in current tracking.
|  | EVENT_A_3 | [30:30] | RWi | 0x0 | Event A status in FSM state 3.
|  | EVENT_B_3 | [31:31] | RWi | 0x0 | Event B status in FSM state 3.
controller_0_sii_PE0_FSM_TRACK_2 | 0x40384 |  | [31:0] | RWi | 0x3f3f3f3f | PCIe Controller 0 FSM Track 2
|  | FSM_4 | [5:0] | RWi | 0x3f | FSM state 4. The fourth state since the trigger state. The value 6'h3f means this state is not used in current tracking.
|  | EVENT_A_4 | [6:6] | RWi | 0x0 | Event A status in FSM state 4.
|  | EVENT_B_4 | [7:7] | RWi | 0x0 | Event B status in FSM state 4.
|  | FSM_5 | [13:8] | RWi | 0x3f | FSM state 5. The fifth state since the trigger state. The value 6'h3f means this state is not used in current tracking.
|  | EVENT_A_5 | [14:14] | RWi | 0x0 | Event A status in FSM state 5.
|  | EVENT_B_5 | [15:15] | RWi | 0x0 | Event B status in FSM state 5.
|  | FSM_6 | [21:16] | RWi | 0x3f | FSM state 6. The sixth state since the trigger state. The value 6'h3f means this state is not used in current tracking.
|  | EVENT_A_6 | [22:22] | RWi | 0x0 | Event A status in FSM state 6.
|  | EVENT_B_6 | [23:23] | RWi | 0x0 | Event B status in FSM state 6.
|  | FSM_7 | [29:24] | RWi | 0x3f | FSM state 7. The seventh state since the trigger state. The value 6'h3f means this state is not used in current tracking.
|  | EVENT_A_7 | [30:30] | RWi | 0x0 | Event A status in FSM state 7.
|  | EVENT_B_7 | [31:31] | RWi | 0x0 | Event B status in FSM state 7.
controller_0_sii_PE0_FSM_TRACK_3 | 0x40388 |  | [31:0] | RWi | 0x3f3f3f3f | PCIe Controller 0 FSM Track 3
|  | FSM_8 | [5:0] | RWi | 0x3f | FSM state 8. The eighth state since the trigger state. The value 6'h3f means this state is not used in current tracking.
|  | EVENT_A_8 | [6:6] | RWi | 0x0 | Event A status in FSM state 8.
|  | EVENT_B_8 | [7:7] | RWi | 0x0 | Event B status in FSM state 8.
|  | FSM_9 | [13:8] | RWi | 0x3f | FSM state 9. The ninth state since the trigger state. The value 6'h3f means this state is not used in current tracking.
|  | EVENT_A_9 | [14:14] | RWi | 0x0 | Event A status in FSM state 9.
|  | EVENT_B_9 | [15:15] | RWi | 0x0 | Event B status in FSM state 9.
|  | FSM_10 | [21:16] | RWi | 0x3f | FSM state 10. The tenth state since the trigger state. The value 6'h3f means this state is not used in current tracking.
|  | EVENT_A_10 | [22:22] | RWi | 0x0 | Event A status in FSM state 10.
|  | EVENT_B_10 | [23:23] | RWi | 0x0 | Event B status in FSM state 10.
|  | FSM_11 | [29:24] | RWi | 0x3f | FSM state 11. The eleventh state since the trigger state. The value 6'h3f means this state is not used in current tracking.
|  | EVENT_A_11 | [30:30] | RWi | 0x0 | Event A status in FSM state 11.
|  | EVENT_B_11 | [31:31] | RWi | 0x0 | Event B status in FSM state 11.
controller_0_sii_PE0_FSM_TRACK_4 | 0x4038c |  | [31:0] | RWi | 0x3f3f3f3f | PCIe Controller 0 FSM Track 4
|  | FSM_12 | [5:0] | RWi | 0x3f | FSM state 12. The twelfth state since the trigger state. The value 6'h3f means this state is not used in current tracking.
|  | EVENT_A_12 | [6:6] | RWi | 0x0 | Event A status in FSM state 12.
|  | EVENT_B_12 | [7:7] | RWi | 0x0 | Event B status in FSM state 12.
|  | FSM_13 | [13:8] | RWi | 0x3f | FSM state 13. The thirteenth state since the trigger state. The value 6'h3f means this state is not used in current tracking.
|  | EVENT_A_13 | [14:14] | RWi | 0x0 | Event A status in FSM state 13.
|  | EVENT_B_13 | [15:15] | RWi | 0x0 | Event B status in FSM state 13.
|  | FSM_14 | [21:16] | RWi | 0x3f | FSM state 14. The fourteenth state since the trigger state. The value 6'h3f means this state is not used in current tracking.
|  | EVENT_A_14 | [22:22] | RWi | 0x0 | Event A status in FSM state 14.
|  | EVENT_B_14 | [23:23] | RWi | 0x0 | Event B status in FSM state 14.
|  | FSM_15 | [29:24] | RWi | 0x3f | FSM state 15. The fifteenth state since the trigger state. The value 6'h3f means this state is not used in current tracking.
|  | EVENT_A_15 | [30:30] | RWi | 0x0 | Event A status in FSM state 15.
|  | EVENT_B_15 | [31:31] | RWi | 0x0 | Event B status in FSM state 15.
controller_0_sii_PE0_FSM_TRACK_5 | 0x40390 |  | [31:0] | RWi | 0x3f3f3f3f | PCIe Controller 0 FSM Track 5
|  | FSM_16 | [5:0] | RWi | 0x3f | FSM state 16. The sixteenth state since the trigger state. The value 6'h3f means this state is not used in current tracking.
|  | EVENT_A_16 | [6:6] | RWi | 0x0 | Event A status in FSM state 16.
|  | EVENT_B_16 | [7:7] | RWi | 0x0 | Event B status in FSM state 16.
|  | FSM_17 | [13:8] | RWi | 0x3f | FSM state 17. The seventeenth state since the trigger state. The value 6'h3f means this state is not used in current tracking.
|  | EVENT_A_17 | [14:14] | RWi | 0x0 | Event A status in FSM state 17.
|  | EVENT_B_17 | [15:15] | RWi | 0x0 | Event B status in FSM state 17.
|  | FSM_18 | [21:16] | RWi | 0x3f | FSM state 18. The eighteenth state since the trigger state. The value 6'h3f means this state is not used in current tracking.
|  | EVENT_A_18 | [22:22] | RWi | 0x0 | Event A status in FSM state 18.
|  | EVENT_B_18 | [23:23] | RWi | 0x0 | Event B status in FSM state 18.
|  | FSM_19 | [29:24] | RWi | 0x3f | FSM state 19. The nineteenth state since the trigger state. The value 6'h3f means this state is not used in current tracking.
|  | EVENT_A_19 | [30:30] | RWi | 0x0 | Event A status in FSM state 19.
|  | EVENT_B_19 | [31:31] | RWi | 0x0 | Event B status in FSM state 19.
controller_0_sii_PE0_FSM_TRACK_6 | 0x40394 |  | [31:0] | RWi | 0x3f3f3f3f | PCIe Controller 0 FSM Track 6
|  | FSM_20 | [5:0] | RWi | 0x3f | FSM state 20. The twentieth state since the trigger state. The value 6'h3f means this state is not used in current tracking.
|  | EVENT_A_20 | [6:6] | RWi | 0x0 | Event A status in FSM state 20.
|  | EVENT_B_20 | [7:7] | RWi | 0x0 | Event B status in FSM state 20
|  | FSM_21 | [13:8] | RWi | 0x3f | FSM state 21. The twenty-first state since the trigger state. The value 6'h3f means this state is not used in current tracking.
|  | EVENT_A_21 | [14:14] | RWi | 0x0 | Event A status in FSM state 21.
|  | EVENT_B_21 | [15:15] | RWi | 0x0 | Event B status in FSM state 21.
|  | FSM_22 | [21:16] | RWi | 0x3f | FSM state 22. The twenty-second state since the trigger state. The value 6'h3f means this state is not used in current tracking.
|  | EVENT_A_22 | [22:22] | RWi | 0x0 | Event A status in FSM state 22.
|  | EVENT_B_22 | [23:23] | RWi | 0x0 | Event B status in FSM state 22.
|  | FSM_23 | [29:24] | RWi | 0x3f | FSM state 23. The twenty-third state since the trigger state. The value 6'h3f means this state is not used in current tracking.
|  | EVENT_A_23 | [30:30] | RWi | 0x0 | Event A status in FSM state 23.
|  | EVENT_B_23 | [31:31] | RWi | 0x0 | Event B status in FSM state 23.
controller_0_sii_PE0_FSM_TRACK_7 | 0x40398 |  | [31:0] | RWi | 0x3f3f3f3f | PCIe Controller 0 FSM Track 7
|  | FSM_24 | [5:0] | RWi | 0x3f | FSM state 24. The twenty-fourth state since the trigger state. The value 6'h3f means this state is not used in current tracking.
|  | EVENT_A_24 | [6:6] | RWi | 0x0 | Event A status in FSM state 24.
|  | EVENT_B_24 | [7:7] | RWi | 0x0 | Event B status in FSM state 24.
|  | FSM_25 | [13:8] | RWi | 0x3f | FSM state 25. The twenty-fifth state since the trigger state. The value 6'h3f means this state is not used in current tracking.
|  | EVENT_A_25 | [14:14] | RWi | 0x0 | Event A status in FSM state 25.
|  | EVENT_B_25 | [15:15] | RWi | 0x0 | Event B status in FSM state 25.
|  | FSM_26 | [21:16] | RWi | 0x3f | FSM state 26. The twenty-sixth state since the trigger state. The value 6'h3f means this state is not used in current tracking.
|  | EVENT_A_26 | [22:22] | RWi | 0x0 | Event A status in FSM state 26.
|  | EVENT_B_26 | [23:23] | RWi | 0x0 | Event B status in FSM state 26.
|  | FSM_27 | [29:24] | RWi | 0x3f | FSM state 27. The twenty-seventh state since the trigger state. The value 6'h3f means this state is not used in current tracking.
|  | EVENT_A_27 | [30:30] | RWi | 0x0 | Event A status in FSM state 27.
|  | EVENT_B_27 | [31:31] | RWi | 0x0 | Event B status in FSM state 27.
controller_0_sii_PE0_FSM_TRACK_8 | 0x4039c |  | [31:0] | RWi | 0x3f3f3f3f | PCIe Controller 0 FSM Track 8
|  | FSM_28 | [5:0] | RWi | 0x3f | FSM state 28. The twenty-eighth state since the trigger state. The value 6'h3f means this state is not used in current tracking.
|  | EVENT_A_28 | [6:6] | RWi | 0x0 | Event A status in FSM state 28.
|  | EVENT_B_28 | [7:7] | RWi | 0x0 | Event B status in FSM state 28
|  | FSM_29 | [13:8] | RWi | 0x3f | FSM state 29. The twenty-ninth state since the trigger state. The value 6'h3f means this state is not used in current tracking.
|  | EVENT_A_29 | [14:14] | RWi | 0x0 | Event A status in FSM state 29.
|  | EVENT_B_29 | [15:15] | RWi | 0x0 | Event B status in FSM state 29.
|  | FSM_30 | [21:16] | RWi | 0x3f | FSM state 30. The thirtieth state since the trigger state. The value 6'h3f means this state is not used in current tracking.
|  | EVENT_A_30 | [22:22] | RWi | 0x0 | Event A status in FSM state 30.
|  | EVENT_B_30 | [23:23] | RWi | 0x0 | Event B status in FSM state 30.
|  | FSM_31 | [29:24] | RWi | 0x3f | FSM state 31. The thirty-first state since the trigger state. The value 6'h3f means this state is not used in current tracking.
|  | EVENT_A_31 | [30:30] | RWi | 0x0 | Event A status in FSM state 31.
|  | EVENT_B_31 | [31:31] | RWi | 0x0 | Event B status in FSM state 31.
controller_0_sii_PE0_FSM_TRACK_9 | 0x403a0 |  | [31:0] | RWi | 0x3f3f3f3f | PCIe Controller 0 FSM Track 9
|  | FSM_32 | [5:0] | RWi | 0x3f | FSM state 32. The thirty-second state since the trigger state. The value 6'h3f means this state is not used in current tracking.
|  | EVENT_A_32 | [6:6] | RWi | 0x0 | Event A status in FSM state 32.
|  | EVENT_B_32 | [7:7] | RWi | 0x0 | Event B status in FSM state 32.
|  | FSM_33 | [13:8] | RWi | 0x3f | FSM state 33. The thirty-third state since the trigger state. The value 6'h3f means this state is not used in current tracking.
|  | EVENT_A_33 | [14:14] | RWi | 0x0 | Event A status in FSM state 33.
|  | EVENT_B_33 | [15:15] | RWi | 0x0 | Event B status in FSM state 33.
|  | FSM_34 | [21:16] | RWi | 0x3f | FSM state 34. The thirty-fourth state since the trigger state. The value 6'h3f means this state is not used in current tracking.
|  | EVENT_A_34 | [22:22] | RWi | 0x0 | Event A status in FSM state 34.
|  | EVENT_B_34 | [23:23] | RWi | 0x0 | Event B status in FSM state 34.
|  | FSM_35 | [29:24] | RWi | 0x3f | FSM state 35. The thirty-fifth state since the trigger state. The value 6'h3f means this state is not used in current tracking.
|  | EVENT_A_35 | [30:30] | RWi | 0x0 | Event A status in FSM state 35.
|  | EVENT_B_35 | [31:31] | RWi | 0x0 | Event B status in FSM state 35.
controller_0_sii_PE0_FSM_TRACK_10 | 0x403a4 |  | [31:0] | RWi | 0x3f3f3f3f | PCIe Controller 0 FSM Track 10
|  | FSM_36 | [5:0] | RWi | 0x3f | FSM state 36. The thirty-sixth state since the trigger state. The value 6'h3f means this state is not used in current tracking.
|  | EVENT_A_36 | [6:6] | RWi | 0x0 | Event A status in FSM state 36.
|  | EVENT_B_36 | [7:7] | RWi | 0x0 | Event B status in FSM state 36.
|  | FSM_37 | [13:8] | RWi | 0x3f | FSM state 37. The thirty-seventh state since the trigger state. The value 6'h3f means this state is not used in current tracking.
|  | EVENT_A_37 | [14:14] | RWi | 0x0 | Event A status in FSM state 37.
|  | EVENT_B_37 | [15:15] | RWi | 0x0 | Event B status in FSM state 37.
|  | FSM_38 | [21:16] | RWi | 0x3f | FSM state 38. The thirty-eighth state since the trigger state. The value 6'h3f means this state is not used in current tracking.
|  | EVENT_A_38 | [22:22] | RWi | 0x0 | Event A status in FSM state 38.
|  | EVENT_B_38 | [23:23] | RWi | 0x0 | Event B status in FSM state 38.
|  | FSM_39 | [29:24] | RWi | 0x3f | FSM state 39. The thirty-ninth state since the trigger state. The value 6'h3f means this state is not used in current tracking.
|  | EVENT_A_39 | [30:30] | RWi | 0x0 | Event A status in FSM state 39.
|  | EVENT_B_39 | [31:31] | RWi | 0x0 | Event B status in FSM state 39.
controller_0_sii_PE0_FSM_TRACK_11 | 0x403a8 |  | [31:0] | RWi | 0x3f3f3f3f | PCIe Controller 0 FSM Track 11
|  | FSM_40 | [5:0] | RWi | 0x3f | FSM state 40. The fortieth state since the trigger state. The value 6'h3f means this state is not used in current tracking.
|  | EVENT_A_40 | [6:6] | RWi | 0x0 | Event A status in FSM state 40.
|  | EVENT_B_40 | [7:7] | RWi | 0x0 | Event B status in FSM state 40.
|  | FSM_41 | [13:8] | RWi | 0x3f | FSM state 41. The forty-first state since the trigger state. The value 6'h3f means this state is not used in current tracking.
|  | EVENT_A_41 | [14:14] | RWi | 0x0 | Event A status in FSM state 41.
|  | EVENT_B_41 | [15:15] | RWi | 0x0 | Event B status in FSM state 41.
|  | FSM_42 | [21:16] | RWi | 0x3f | FSM state 42. The forty-second state since the trigger state. The value 6'h3f means this state is not used in current tracking.
|  | EVENT_A_42 | [22:22] | RWi | 0x0 | Event A status in FSM state 42.
|  | EVENT_B_42 | [23:23] | RWi | 0x0 | Event B status in FSM state 42.
|  | FSM_43 | [29:24] | RWi | 0x3f | FSM state 43. The forty-third state since the trigger state. The value 6'h3f means this state is not used in current tracking.
|  | EVENT_A_43 | [30:30] | RWi | 0x0 | Event A status in FSM state 43.
|  | EVENT_B_43 | [31:31] | RWi | 0x0 | Event B status in FSM state 43.
controller_0_sii_PE0_FSM_TRACK_12 | 0x403ac |  | [31:0] | RWi | 0x3f3f3f3f | PCIe Controller 0 FSM Track 12
|  | FSM_44 | [5:0] | RWi | 0x3f | FSM state 44. The forty-fourth state since the trigger state. The value 6'h3f means this state is not used in current tracking.
|  | EVENT_A_44 | [6:6] | RWi | 0x0 | Event A status in FSM state 44.
|  | EVENT_B_44 | [7:7] | RWi | 0x0 | Event B status in FSM state 44.
|  | FSM_45 | [13:8] | RWi | 0x3f | FSM state 45. The forty-fifth state since the trigger state. The value 6'h3f means this state is not used in current tracking.
|  | EVENT_A_45 | [14:14] | RWi | 0x0 | Event A status in FSM state 45.
|  | EVENT_B_45 | [15:15] | RWi | 0x0 | Event B status in FSM state 45.
|  | FSM_46 | [21:16] | RWi | 0x3f | FSM state 46. The forty-sixth state since the trigger state. The value 6'h3f means this state is not used in current tracking.
|  | EVENT_A_46 | [22:22] | RWi | 0x0 | Event A status in FSM state 46.
|  | EVENT_B_46 | [23:23] | RWi | 0x0 | Event B status in FSM state 46.
|  | FSM_47 | [29:24] | RWi | 0x3f | FSM state 47. The forty-seventh state since the trigger state. The value 6'h3f means this state is not used in current tracking.
|  | EVENT_A_47 | [30:30] | RWi | 0x0 | Event A status in FSM state 47.
|  | EVENT_B_47 | [31:31] | RWi | 0x0 | Event B status in FSM state 47.
controller_0_sii_PE0_FSM_TRACK_13 | 0x403b0 |  | [31:0] | RWi | 0x3f3f3f3f | PCIe Controller 0 FSM Track 13
|  | FSM_48 | [5:0] | RWi | 0x3f | FSM state 48. The forty-eighth state since the trigger state. The value 6'h3f means this state is not used in current tracking.
|  | EVENT_A_48 | [6:6] | RWi | 0x0 | Event A status in FSM state 48.
|  | EVENT_B_48 | [7:7] | RWi | 0x0 | Event B status in FSM state 48.
|  | FSM_49 | [13:8] | RWi | 0x3f | FSM state 49. The forty-ninth state since the trigger state. The value 6'h3f means this state is not used in current tracking.
|  | EVENT_A_49 | [14:14] | RWi | 0x0 | Event A status in FSM state 49.
|  | EVENT_B_49 | [15:15] | RWi | 0x0 | Event B status in FSM state 49.
|  | FSM_50 | [21:16] | RWi | 0x3f | FSM state 50. The fiftieth state since the trigger state. The value 6'h3f means this state is not used in current tracking.
|  | EVENT_A_50 | [22:22] | RWi | 0x0 | Event A status in FSM state 50.
|  | EVENT_B_50 | [23:23] | RWi | 0x0 | Event B status in FSM state 50.
|  | FSM_51 | [29:24] | RWi | 0x3f | FSM state 51. The fifty-first state since the trigger state. The value 6'h3f means this state is not used in current tracking.
|  | EVENT_A_51 | [30:30] | RWi | 0x0 | Event A status in FSM state 51.
|  | EVENT_B_51 | [31:31] | RWi | 0x0 | Event B status in FSM state 51.
controller_0_sii_PE0_FSM_TRACK_14 | 0x403b4 |  | [31:0] | RWi | 0x3f3f3f3f | PCIe Controller 0 FSM Track 14
|  | FSM_52 | [5:0] | RWi | 0x3f | FSM state 52. The fifty-second state since the trigger state. The value 6'h3f means this state is not used in current tracking.
|  | EVENT_A_52 | [6:6] | RWi | 0x0 | Event A status in FSM state 52.
|  | EVENT_B_52 | [7:7] | RWi | 0x0 | Event B status in FSM state 52.
|  | FSM_53 | [13:8] | RWi | 0x3f | FSM state 53. The fifty-third state since the trigger state. The value 6'h3f means this state is not used in current tracking.
|  | EVENT_A_53 | [14:14] | RWi | 0x0 | Event A status in FSM state 53.
|  | EVENT_B_53 | [15:15] | RWi | 0x0 | Event B status in FSM state 53.
|  | FSM_54 | [21:16] | RWi | 0x3f | FSM state 54. The fifty-fourth state since the trigger state. The value 6'h3f means this state is not used in current tracking.
|  | EVENT_A_54 | [22:22] | RWi | 0x0 | Event A status in FSM state 54.
|  | EVENT_B_54 | [23:23] | RWi | 0x0 | Event B status in FSM state 54.
|  | FSM_55 | [29:24] | RWi | 0x3f | FSM state 55. The fifty-fifth state since the trigger state. The value 6'h3f means this state is not used in current tracking.
|  | EVENT_A_55 | [30:30] | RWi | 0x0 | Event A status in FSM state 55.
|  | EVENT_B_55 | [31:31] | RWi | 0x0 | Event B status in FSM state 55.
controller_0_sii_PE0_FSM_TRACK_15 | 0x403b8 |  | [31:0] | RWi | 0x3f3f3f3f | PCIe Controller 0 FSM Track 15
|  | FSM_56 | [5:0] | RWi | 0x3f | FSM state 56. The fifty-sixth state since the trigger state. The value 6'h3f means this state is not used in current tracking.
|  | EVENT_A_56 | [6:6] | RWi | 0x0 | Event A status in FSM state 56.
|  | EVENT_B_56 | [7:7] | RWi | 0x0 | Event B status in FSM state 56.
|  | FSM_57 | [13:8] | RWi | 0x3f | FSM state 57. The fifty-seventh state since the trigger state. The value 6'h3f means this state is not used in current tracking.
|  | EVENT_A_57 | [14:14] | RWi | 0x0 | Event A status in FSM state 57.
|  | EVENT_B_57 | [15:15] | RWi | 0x0 | Event B status in FSM state 57.
|  | FSM_58 | [21:16] | RWi | 0x3f | FSM state 58. The fifty-eighth state since the trigger state. The value 6'h3f means this state is not used in current tracking.
|  | EVENT_A_58 | [22:22] | RWi | 0x0 | Event A status in FSM state 58.
|  | EVENT_B_58 | [23:23] | RWi | 0x0 | Event B status in FSM state 58.
|  | FSM_59 | [29:24] | RWi | 0x3f | FSM state 59. The fifty-ninth state since the trigger state. The value 6'h3f means this state is not used in current tracking.
|  | EVENT_A_59 | [30:30] | RWi | 0x0 | Event A status in FSM state 59.
|  | EVENT_B_59 | [31:31] | RWi | 0x0 | Event B status in FSM state 59.
controller_0_sii_PE0_FSM_TRACK_16 | 0x403bc |  | [31:0] | RWi | 0x3f3f3f3f | PCIe Controller 0 FSM Track 16
|  | FSM_60 | [5:0] | RWi | 0x3f | FSM state 60. The sixtieth state since the trigger state. The value 6'h3f means this state is not used in current tracking.
|  | EVENT_A_60 | [6:6] | RWi | 0x0 | Event A status in FSM state 60.
|  | EVENT_B_60 | [7:7] | RWi | 0x0 | Event B status in FSM state 60.
|  | FSM_61 | [13:8] | RWi | 0x3f | FSM state 61. The sixty-first state since the trigger state. The value 6'h3f means this state is not used in current tracking.
|  | EVENT_A_61 | [14:14] | RWi | 0x0 | Event A status in FSM state 61.
|  | EVENT_B_61 | [15:15] | RWi | 0x0 | Event B status in FSM state 61.
|  | FSM_62 | [21:16] | RWi | 0x3f | FSM state 62. The sixty-second state since the trigger state. The value 6'h3f means this state is not used in current tracking.
|  | EVENT_A_62 | [22:22] | RWi | 0x0 | Event A status in FSM state 62.
|  | EVENT_B_62 | [23:23] | RWi | 0x0 | Event B status in FSM state 62.
|  | FSM_63 | [29:24] | RWi | 0x3f | FSM state 63. The sixty-third state since the trigger state. The value 6'h3f means this state is not used in current tracking.
|  | EVENT_A_63 | [30:30] | RWi | 0x0 | Event A status in FSM state 63.
|  | EVENT_B_63 | [31:31] | RWi | 0x0 | Event B status in FSM state 63.
controller_0_sii_PE0_DBG_BUS1_CTRL | 0x403c0 |  | [31:0] | RW | 0x0 | PCIe Controller 0 Debug Bus 1 Control
|  | DBG_BUS1_SEL_LANE | [3:0] | RW | 0x0 | Select one lane for debug bus 1. - 4'h0: Select PHY lane 0. - 4'h1: Select PHY lane 1. - 4'h2: Select PHY lane 2. - ... - 4'hF: Select PHY lane 15. The setting in this register should not exceed the actual lane number of PHY lanes.
|  | RSVDP_6 | [6:4] | RWi | 0x0 | Reserved
|  | RSVDP_7 | [7:7] | RWi | 0x0 | Reserved.
|  | DBG_BUS1_SEL_GROUP | [11:8] | RW | 0x0 | Select one debug signal group for debug bus 1. - 4'h0: Select debug signal group 0. - 4'h1: Select debug signal group 1. - 4'h2: Select debug signal group 2. - 4'h3: Select debug signal group 3. - Others: Reserved The setting in this register should not exceed the actual number of virtual channels.
|  | RSVDP_31 | [31:12] | RWi | 0x0 | Reserved.
controller_0_sii_PE0_DBG_BUS1_SEL1 | 0x403c4 |  | [31:0] | RW | 0x0 | PCIe Controller 0 Debug Bus 1 Select 1
|  | DBG_BUS1_SEL_SIG0 | [7:0] | RW | 0x0 | Select one debug signal from a debug signal group and place it into debug bus 1 bit 0.
|  | DBG_BUS1_SEL_SIG1 | [15:8] | RW | 0x0 | Select one debug signal from a debug signal group and place it into debug bus 1 bit 1.
|  | DBG_BUS1_SEL_SIG2 | [23:16] | RW | 0x0 | Select one debug signal from a debug signal group and place it into debug bus 1 bit 2.
|  | DBG_BUS1_SEL_SIG3 | [31:24] | RW | 0x0 | Select one debug signal from a debug signal group and place it into debug bus 1 bit 3.
controller_0_sii_PE0_DBG_BUS1_SEL2 | 0x403c8 |  | [31:0] | RW | 0x0 | PCIe Controller 0 Debug Bus 1 Select 2
|  | DBG_BUS1_SEL_SIG4 | [7:0] | RW | 0x0 | Select one debug signal from a debug signal group and place it into debug bus 1 bit 4.
|  | DBG_BUS1_SEL_SIG5 | [15:8] | RW | 0x0 | Select one debug signal from a debug signal group and place it into debug bus 1 bit 5.
|  | DBG_BUS1_SEL_SIG6 | [23:16] | RW | 0x0 | Select one debug signal from a debug signal group and place it into debug bus 1 bit 6.
|  | DBG_BUS1_SEL_SIG7 | [31:24] | RW | 0x0 | Select one debug signal from a debug signal group and place it into debug bus 1 bit 7.
controller_0_sii_PE0_MSI_GEN_CTRL_VF0 | 0x40600 |  | [31:0] | RW | 0x0 | PCIe Controller 0 MSI Generation Control for Virtual Function 0
|  | MSI_INT_VF0 | [31:0] | RW | 0x0 | MSI Vector. 1-bit per vector. - bit[0]: MSI vector 0 - bit[1]: MSI vector 1 - ... - bit[31]: MSI vector 31 The rising edge of each bit will trigger a MSI interrupt.
controller_0_sii_PE0_MSI_GEN_CTRL_VF1 | 0x40604 |  | [31:0] | RW | 0x0 | PCIe Controller 0 MSI Generation Control for Virtual Function 1
|  | MSI_INT_VF1 | [31:0] | RW | 0x0 | MSI Vector. 1-bit per vector. - bit[0]: MSI vector 0 - bit[1]: MSI vector 1 - ... - bit[31]: MSI vector 31 The rising edge of each bit will trigger a MSI interrupt.
controller_0_sii_PE0_MSI_GEN_CTRL_VF2 | 0x40608 |  | [31:0] | RW | 0x0 | PCIe Controller 0 MSI Generation Control for Virtual Function 2
|  | MSI_INT_VF2 | [31:0] | RW | 0x0 | MSI Vector. 1-bit per vector. - bit[0]: MSI vector 0 - bit[1]: MSI vector 1 - ... - bit[31]: MSI vector 31 The rising edge of each bit will trigger a MSI interrupt.
controller_0_sii_PE0_MSI_GEN_CTRL_VF3 | 0x4060c |  | [31:0] | RW | 0x0 | PCIe Controller 0 MSI Generation Control for Virtual Function 3
|  | MSI_INT_VF3 | [31:0] | RW | 0x0 | MSI Vector. 1-bit per vector. - bit[0]: MSI vector 0 - bit[1]: MSI vector 1 - ... - bit[31]: MSI vector 31 The rising edge of each bit will trigger a MSI interrupt.
controller_0_sii_PE0_MSI_GEN_CTRL_VF4 | 0x40610 |  | [31:0] | RW | 0x0 | PCIe Controller 0 MSI Generation Control for Virtual Function 4
|  | MSI_INT_VF4 | [31:0] | RW | 0x0 | MSI Vector. 1-bit per vector. - bit[0]: MSI vector 0 - bit[1]: MSI vector 1 - ... - bit[31]: MSI vector 31 The rising edge of each bit will trigger a MSI interrupt.
controller_0_sii_PE0_MSI_GEN_CTRL_VF5 | 0x40614 |  | [31:0] | RW | 0x0 | PCIe Controller 0 MSI Generation Control for Virtual Function 5
|  | MSI_INT_VF5 | [31:0] | RW | 0x0 | MSI Vector. 1-bit per vector. - bit[0]: MSI vector 0 - bit[1]: MSI vector 1 - ... - bit[31]: MSI vector 31 The rising edge of each bit will trigger a MSI interrupt.
controller_0_sii_PE0_MSI_GEN_CTRL_VF6 | 0x40618 |  | [31:0] | RW | 0x0 | PCIe Controller 0 MSI Generation Control for Virtual Function 6
|  | MSI_INT_VF6 | [31:0] | RW | 0x0 | MSI Vector. 1-bit per vector. - bit[0]: MSI vector 0 - bit[1]: MSI vector 1 - ... - bit[31]: MSI vector 31 The rising edge of each bit will trigger a MSI interrupt.
controller_0_sii_PE0_MSI_GEN_CTRL_VF7 | 0x4061c |  | [31:0] | RW | 0x0 | PCIe Controller 0 MSI Generation Control for Virtual Function 7
|  | MSI_INT_VF7 | [31:0] | RW | 0x0 | MSI Vector. 1-bit per vector. - bit[0]: MSI vector 0 - bit[1]: MSI vector 1 - ... - bit[31]: MSI vector 31 The rising edge of each bit will trigger a MSI interrupt.
controller_1_sii_PE1_GEN_CTRL_1 | 0x41000 |  | [31:0] | RW | 0x0 | PCIe Controller 1 General Control 1
|  | DEVICE_TYPE | [3:0] | RW | 0x0 | Device Type. When register DEVICE_TYPE_OVERRIDE is 1, this register is used to drive device_type input of PCIe controller. - 4'b0000: PCI Express Endpoint - 4'b0001: Legacy PCI Express Endpoint - 4'b0100: Root port of PCI Express Root Complex - 4'b0101: Upstream port of PCI Express Switch - 4'b0110: Downstream port of PCI Express Switch
|  | DEVICE_TYPE_OVERRIDE | [4:4] | RW | 0x0 | Override enable for Device Type. - 1'b0: device_type of PCIe controller is driven by user logic. - 1'b1: device_type of PCIe controller is overriden by register DEVICE_TYPE.
|  | RSVDP_5 | [5:5] | RWi | 0x0 | Reserved
|  | RSVDP_7 | [7:6] | RWi | 0x0 | Reserved
|  | SRIS_MODE | [8:8] | RW | 0x0 | SRIS operation mode. - 1'b0: Non-SRIS mode - 1'b1: SRIS mode
|  | RSVDP_15 | [15:9] | RWi | 0x0 | Reserved
|  | RSVDP_21 | [21:16] | RWi | 0x0 | Reserved
|  | RSVDP_22 | [22:22] | RWi | 0x0 | Reserved
|  | RSVDP_23 | [23:23] | RWi | 0x0 | Reserved
|  | RSVDP_29 | [29:24] | RWi | 0x0 | Reserved
|  | RSVDP_30 | [30:30] | RWi | 0x0 | Reserved
|  | RSVDP_31 | [31:31] | RWi | 0x0 | Reserved
controller_1_sii_PE1_GEN_CTRL_2 | 0x41004 |  | [31:0] | RW | 0x0 | PCIe Controller 1 General Control 2
|  | RSVDP_7 | [7:0] | RWi | 0x0 | Reserved
|  | MSTR_ACLK_UNGATE | [8:8] | RW | 0x0 | Disable AXI Master Clock Gating. - 1'b0: Gate AXI master clock when AXI master is idle. - 1'b1: Do not gate AXI master clock.
|  | SLV_ACLK_UNGATE | [9:9] | RW | 0x0 | Disable AXI Slave Clock Gating. - 1'b0: Gate AXI slave clock when AXI slave is idle. - 1'b1: Do not gate AXI slave clock.
|  | DBI_ACLK_UNGATE | [10:10] | RW | 0x0 | Disable AXI DBI Clock Gating. - 1'b0: Gate AXI DBI clock when AXI DBI is idle. - 1'b1: Do not gate AXI DBI clock.
|  | RSVDP_11 | [11:11] | RWi | 0x0 | Reserved
|  | RSVDP_12 | [12:12] | RWi | 0x0 | Reserved
|  | RSVDP_13 | [13:13] | RWi | 0x0 | Reserved
|  | RSVDP_14 | [14:14] | RWi | 0x0 | Reserved
|  | RSVDP_15 | [15:15] | RWi | 0x0 | Reserved
|  | RSVDP_16 | [16:16] | RWi | 0x0 | Reserved
|  | RSVDP_17 | [17:17] | RWi | 0x0 | Reserved
|  | RSVDP_31 | [31:18] | RWi | 0x0 | Reserved
controller_1_sii_PE1_GEN_CTRL_3 | 0x41008 |  | [31:0] | RW | 0x0 | PCIe Controller 1 General Control 3
|  | LTSSM_EN | [0:0] | RW | 0x0 | LTSSM Enable. Active high. Set it 0 to hold the LTSSM in the Detect state until your application is ready. Set it 1 to allow the LTSSM to continue link establishment.
|  | CRS_EN | [1:1] | RW | 0x0 | Configuration Request Retry Status (CRS) Enable. Active high. It provides a capability to defer incoming configuration requests until initialization is complete. When this bit is set to 1, PCIe controller completes incoming configuration requests with a Configuration Request Retry Status. Other incoming requests complete with unsupported request status.
|  | HOT_RESET | [2:2] | RiW | 0x0 | Hot Reset. A rising edge causes a hot reset. PCIe subsystem generates a one-cycle pulse for app_init_rst to the PCIe controller in the core_clk domain on the rising edge of this register. To trigger a hot reset, write 1 to this bit. The read value of this bit is always 0.
|  | RAS_DES_SD_HOLD_LTSSM | [3:3] | RW | 0x0 | Hold and release LTSSM. As long as this register is 1, the controller stays in the current LTSSM.
|  | RSVDP_11 | [11:4] | RWi | 0x0 | Reserved
|  | DBI_RO_WR_DISABLE | [12:12] | RW | 0x0 | DBI Read-only Write Disable.
|  | DIAG_CTRL_BUS | [15:13] | RW | 0x0 | Diagnostic Control Bus. - Bit[2]: Select Fast Link Mode. - Bit[1]: Insert ECRC error by inverting the LSB of ECRC. - Bit[0]: Insert LCRC error by inverting the LSB of LCRC.
|  | RSVDP_23 | [23:16] | RWi | 0x0 | Reserved
|  | RSVDP_31 | [31:24] | RWi | 0x0 | Reserved
controller_1_sii_PE1_GEN_CTRL_4 | 0x4100c |  | [31:0] | RW | 0x200 | PCIe Controller 1 General Control 4
|  | RSVDP_7 | [7:0] | RWi | 0x0 | Reserved
|  | RSVDP_8 | [8:8] | RWi | 0x0 | Reserved
|  | APP_MARGINING_READY | [9:9] | RW | 0x1 | Margining Ready. Indicates when the PHY or Margining software is ready to accept margining commands. This register is reflected in Margining Ready field of Margining Port Status register. If the PHY can accept margining commands when the current link speed is 16GT/s, you can set this register to a fixed value of 1. For Synopsys Gen4 PHYs, this register should be tied to 1.
|  | APP_MARGINING_SOFTWARE_READY | [10:10] | RW | 0x0 | Margining Software Ready. Indicates that the required margining software has performed the required initialization when margining is partially implemented using Device Driver software. This register is reflected in Margining Software Ready field of Margining Port Status register. If MARGINING_USES_DRIVER_SOFTWARE field of Margining Port Capabilities Register is 0, you can set this register to a fixed value of 0. For Synopsys Gen4 PHYs, this register should be tied to 0.
|  | LINK_FLUSH_TIME | [15:11] | RW | 0x0 | Hardware deasserts internal app_ltssm_enable for a programmed period to flush pending transactions before link down reset on falling edge of smlh_req_rst_not: - 5'b00000: Hardware does not deassert internal app_ltssm_enable to flush pending transactions - 5'b00001: 2 us - 5'b00010: 4 us - 5'b00011: 8 us - 5'b00100: 16 us - 5'b00101: 32 us - 5'b00110: 64 us - 5'b00111: 128 us - 5'b01000: 256 us - 5'b01001: 512 us - 5'b01010: 1 ms - 5'b01011: 2 ms - 5'b01100: 4 ms - 5'b01101: 8 ms - 5'b01110: 16 ms - 5'b01111: 32 ms - 5'b10000: 64 ms - Others: 128 ms
|  | RSVDP_21 | [21:16] | RWi | 0x0 | Reserved
|  | RSVDP_25 | [25:22] | RWi | 0x0 | Reserved
|  | DBG_TABLE | [26:26] | RW | 0x0 | MSIX Table RAM Debug Mode. Use this register to activate the debug mode and allow direct read/write access to the Table. You can also use the MSIX_RAM_CTRL_DBG_TABLE field in MSIX_RAM_CTRL_OFF of PCIe controller to activate debug mode. Debug mode turns off the PF/VF/Offset-based addressing into the RAM and maps the entire table linearly from the base address of the BAR (indicated by the BIR) in function 0. When you assert DBG_TABLE and DBG_PBA simultaneously, you can access the traffic class (TC) information bits. For more information, see the Interrupts section in the "Controller Operations" chapter of PCIe controller Databook.. - 1'b0: MSI-X Table is in normal mode. - 1'b1: MSI-X Table is in debug mode.
|  | DBG_PBA | [27:27] | RW | 0x0 | MSIX PBA RAM Debug Mode. Use this register to activate the debug mode and allow direct read/write access to the PBA. You can also use the MSIX_RAM_CTRL_DBG_PBA field in MSIX_RAM_CTRL_OFF of PCIe controller to activate debug mode. Debug mode turns off the PF/VF/Offset-based addressing into the RAM and maps the entire array linearly from the base address of the BAR (indicated by the BIR) in function 0. When you assert DBG_TABLE and DBG_PBA simultaneously, you can access the traffic class (TC) information bits. For more information, see the Interrupts section in the "Controller Operations" chapter of PCIe controller Databook. - 1'b0: MSI-X PBA Table is in normal mode. - 1'b1: MSI-X PBA Table is in debug mode.
|  | RAS_DES_TBA_CTRL | [29:28] | RiW | 0x0 | Controls the start/end of time-based analysis. It is used to control the app_ras_des_tba_ctrl[1:0] signal of the PCIe controller. The read value of this register is always 0. Write to this register will cause one-cycle pulse on the app_ras_des_tba_ctrl[1:0] signal. - 2'b00: No action - 2'b01: Start - 2'b10: End - 2'b11: Reserved For more information, see the description of the app_ras_des_tba_ctrl signal in the PCIe controller databook.
|  | LTSSM_EN_CLR_MASK | [30:30] | RW | 0x0 | Mask reset operation of LTSSM_EN register. - 1'b0: When PCIe link goes down, LTSSM_EN register does not change. - 1'b1: When PCIe link goes down, LTSSM_EN register goes to its reset value.
|  | CRS_EN_CLR_MASK | [31:31] | RW | 0x0 | Mask reset operation of CRS_EN register. - 1'b0: When PCIe link goes down, CRS_EN register does not change. - 1'b1: When PCIe link goes down, CRS_EN register goes to its reset value.
controller_1_sii_PE1_PM_CTRL | 0x41030 |  | [31:0] | RW | 0x280000 | PCIe Controller 1 PM Control
|  | PME_PF_INDEX | [4:0] | RW | 0x0 | PF index of PM_PME request and PM status. Set this register before sending PM_PME message or accessing PCIe controller 0 PM Status register. - 5'h0: PF0 is selected. - 5'h1: PF1 is selected. - ... - 5'h1F: PF31 is selected. Note that the PF index should not exceed the number of actual PFs.
|  | RSVDP_6 | [6:5] | RWi | 0x0 | Reserved
|  | RSVDP_7 | [7:7] | RWi | 0x0 | Reserved
|  | RSVDP_15 | [15:8] | RWi | 0x0 | Reserved
|  | PM_PME_REQ | [16:16] | RiW | 0x0 | PM_PME Message Request. The PF and VF indices are specified by PME_PF_INDEX, PME_VF_ACTIVE and PME_VF_INDEX register. To send a PM_PME Message, write 1 to this bit. The Read value of this bit is always 0.
|  | ENTER_ASPM_L1 | [17:17] | RW | 0x0 | Request from your application to enter ASPM state L1. Active high. It is only effective when ASPM L1 is enabled. PCIe Controller ignores the ASPM L1 entry request when it is busy processing a transaction.
|  | EXIT_ASPM_L1 | [18:18] | RW | 0x0 | Request from your application to exit ASPM state L1. Active high. It is only effective when ASPM L1 is enabled.
|  | READY_ENTER_L23 | [19:19] | RW | 0x1 | Indication from your application that it is ready to enter the L23 state. Active high. The register is set for applications that must control L23 entry (in case certain tasks must be performed before going into L23). PCIe Controller delays sending PM_Enter_L23 (in response to PM_Turn_Off) until this register is set. Set it to 1 for applications that do not require this feature.
|  | APP_CLK_REQ | [20:20] | RW | 0x0 | Request from your application to wake up reference clock. Active high. When this register is set to 1, PCIe Subsystem will assert CLKREQ# low to request reference clock and wake up from L1-substate if enabled.
|  | APP_CLK_PM_EN | [21:21] | RW | 0x1 | Clock PM feature enabled by application. Active high. Used to inhibit the programming of the Clock PM in Link Control Register.
|  | APP_L1SUB_DISABLE | [22:22] | RW | 0x0 | The application can set this register to 1'b1 to prevent entry to L1 Sub-states. This register is used to gate the L1 sub-state enable bits from the L1 PM Substates Control 1 Register.
|  | APP_XFER_PENDING | [23:23] | RW | 0x0 | The application can set this register to preven the entry to L1. If the entry into L1 is already in progress, setting this register causes an exit from L1.
|  | RSVDP_24 | [24:24] | RWi | 0x0 | Reserved
|  | RSVDP_25 | [25:25] | RWi | 0x0 | Reserved
|  | SOFT_WAKE | [26:26] | RW | 0x0 | Software wake up to request the system to restore power and clock. Active high.
|  | RSVDP_30 | [30:27] | RWi | 0x0 | Reserved
|  | PM_PME_EN | [31:31] | RWi | 0x0 | PME Enable bit in the PMCSR of PCIe controller. Active high.
controller_1_sii_PE1_PM_STS | 0x41034 |  | [31:0] | RWi | 0x4 | PCIe Controller 1 PM Status
|  | PM_DSTATE | [2:0] | RWi | 0x4 | The current power management D-state. - 3'b000: D0 - 3'b001: D1 - 3'b010: D2 - 3'b011: D3 - 3'b100: Uninitialized - Others: Not applicable
|  | PM_ASPM_L1_ENTER_READY | [3:3] | RWi | 0x0 | Indicates the controller is idle in L0 or L0s, and it is ready to enter L1 as soon as application releases app_xfer_pending AND the L1 ASPM timer expires.
|  | PM_STATUS | [4:4] | RWi | 0x0 | PME Status bit from the PMCSR of PCIe controller. Active high.
|  | RSVDP_7 | [7:5] | RWi | 0x0 | Reserved
|  | PM_CURNT_STATE | [10:8] | RWi | 0x0 | The current power state of PM controller. - 3'b001: L0s - 3'b010: L1 - 3'b011: L2 - 3'b100: L3 - 3'b000: L0 and others
|  | PM_LINKST_IN_L0S | [11:11] | RWi | 0x0 | Power management is in L0s state. Active high.
|  | PM_LINKST_IN_L1 | [12:12] | RWi | 0x0 | Power management is in L1 state. Active high.
|  | PM_LINKST_IN_L1SUB | [13:13] | RWi | 0x0 | Power management is in L1 substate. Active high.
|  | PM_LINKST_IN_L2 | [14:14] | RWi | 0x0 | Power management is in L2 state. Active high.
|  | PM_LINKST_L2_EXIT | [15:15] | RWi | 0x0 | Power management is exiting L2 state. Not applicable for downstream port. Active high.
|  | RSVDP_17 | [17:16] | RWi | 0x0 | Reserved
|  | RSVDP_18 | [18:18] | RWi | 0x0 | Reserved
|  | RXELECIDLE_DIS | [19:19] | RWi | 0x0 | Controller instructs the PHY to disable the receiver electrical idle detection circuit. - 1'b0: Enable receiver electrical idle detection circuit - 1'b1: Disable receiver electrical idle detection circuit
|  | TXCOMMONMODE_DIS | [20:20] | RWi | 0x0 | Controller instructs the PHY to disable the transmitter common mode circuit. - 1'b0: Enable transmitter common mode circuit - 1'b1: Disable transmitter common mode circuit
|  | PM_SLAVE_STATE | [25:21] | RWi | 0x0 | Power management slave FSM state. - 5'h0: S_IDLE - 5'h1: S_RESPOND_NAK - 5'h2: S_BLOCK_TLP - 5'h3: S_WAIT_LAST_TLP_ACK - 5'h5: S_LINK_ENTR_L1 - 5'h6: S_L1 - 5'h7: S_L1_EXIT - 5'h8: S_L23RDY - 5'h9: S_LINK_ENTR_L23 - 5'hA: S_L23RDY_WAIT4ALIVE - 5'hB: S_ACK_WAIT4IDLE - 5'hC: S_WAIT_LAST_PMDLLP - 5'hD: S_NAK_BLOCK_TLP - 5'hE: S_WAIT_NAK_TLP_ACK - 5'hF: S_WAIT_NAK_TIMER
|  | PM_MASTER_STATE | [30:26] | RWi | 0x0 | Power management master FSM state. - 5'h0: IDLE - 5'h1: L0 - 5'h2: L0S - 5'h3: ENTER_L0S - 5'h4: L0S_EXIT - 5'h5: WAIT_PMCSR_CPL_SENT - 5'h8: L1 - 5'h9: L1_BLOCK_TLP - 5'hA: L1_WAIT_LAST_TLP_ACK - 5'hB: L1_WAIT_PMDLLP_ACK - 5'hC: L1_LINK_ENTR_L1 - 5'hD: L1_EXIT - 5'hF: PREP_4L1 - 5'h10: L23_BLOCK_TLP - 5'h11: L23_WAIT_LAST_TLP_ACK - 5'h12: L23_WAIT_PMDLLP_ACK - 5'h13: L23_ENTR_L23 - 5'h14: L23RDY - 5'h15: PREP_4L23 - 5'h16: L23RDY_WAIT4ALIVE - 5'h17: L0S_BLOCK_TLP - 5'h18: WAIT_LAST_PMDLLP - 5'h19: WAIT_DSTATE_UPDATE
|  | RX_WAKEUP_STS | [31:31] | RWi | 0x0 | Received Wakeup Status. Active High. Asserted when SII controller receives a beacon or WAKE# assertion in L2.
controller_1_sii_PE1_MSI_GEN_CTRL | 0x41058 |  | [31:0] | RW | 0x0 | PCIe Controller 1 MSI Generation Control
|  | MSI_INT | [31:0] | RW | 0x0 | MSI Vector. 1-bit per vector. - bit[0]: MSI vector 0 - bit[1]: MSI vector 1 - ... - bit[31]: MSI vector 31 The rising edge of each bit will trigger a MSI interrupt.
controller_1_sii_PE1_INT_STS | 0x4105c |  | [31:0] | RW | 0xf | PCIe Controller 1 Interrupt Status
|  | INTA_FWD_EN | [0:0] | RW | 0x1 | Interrupt Forwarding Enable from secondary bus to primary bus for INTA recovered from Assert_INTA and De-assert_INTA message. Active high. - 1'b0: PCIe Subsystem does not forward Assert_INTA from secondary bus to primary bus. The recovered INTA is cleared even De-assert_INTA is not received on secondary bus. - 1'b1: PCIe Subsystem forwards Assert_INTA from secondary bus to primary bus. The recovered INTA is cleared when De-assert_INTA is received on secondary bus.
|  | INTB_FWD_EN | [1:1] | RW | 0x1 | Interrupt Forwarding Enable from secondary bus to primary bus for INTB recovered from Assert_INTB and De-assert_INTB message. Active high. - 1'b0: PCIe Subsystem does not forward Assert_INTB from secondary bus to primary bus. The recovered INTB is cleared even De-assert_INTB is not received on secondary bus. - 1'b1: PCIe Subsystem forwards Assert_INTB from secondary bus to primary bus. The recovered INTB is cleared when De-assert_INTB is received on secondary bus.
|  | INTC_FWD_EN | [2:2] | RW | 0x1 | Interrupt Forwarding Enable from secondary bus to primary bus for INTC recovered from Assert_INTC and De-assert_INTC message. Active high. - 1'b0: PCIe Subsystem does not forward Assert_INTC from secondary bus to primary bus. The recovered INTC is cleared even De-assert_INTC is not received on secondary bus. - 1'b1: PCIe Subsystem forwards Assert_INTC from secondary bus to primary bus. The recovered INTC is cleared when De-assert_INTC is received on secondary bus.
|  | INTD_FWD_EN | [3:3] | RW | 0x1 | Interrupt Forwarding Enable from secondary bus to primary bus for INTD recovered from Assert_INTD and De-assert_INTD message. Active high. - 1'b0: PCIe Subsystem does not forward Assert_INTD from secondary bus to primary bus. The recovered INTD is cleared even De-assert_INTD is not received on secondary bus. - 1'b1: PCIe Subsystem forwards Assert_INTD from secondary bus to primary bus. The recovered INTD is cleared when De-assert_INTD is received on secondary bus.
|  | SEC_BUS_INTA_STS | [4:4] | RWi | 0x0 | Legacy virtual interrupt INTA recovered from Assert_INTA and De-assert_INTA message received from the secondary bus. It does not include the legacy interrupt initiated by the PCIe controller itself. This Read-Only register is for software visibility.
|  | SEC_BUS_INTB_STS | [5:5] | RWi | 0x0 | Legacy virtual interrupt INTB recovered from Assert_INTB and De-assert_INTB message received from the secondary bus. It does not include the legacy interrupt initiated by the PCIe controller itself. This Read-Only register is for software visibility.
|  | SEC_BUS_INTC_STS | [6:6] | RWi | 0x0 | Legacy virtual interrupt INTC recovered from Assert_INTC and De-assert_INTC message received from the secondary bus. It does not include the legacy interrupt initiated by the PCIe controller itself. This Read-Only register is for software visibility.
|  | SEC_BUS_INTD_STS | [7:7] | RWi | 0x0 | Legacy virtual interrupt INTD recovered from Assert_INTD and De-assert_INTD message received from the secondary bus. It does not include the legacy interrupt initiated by the PCIe controller itself. This Read-Only register is for software visibility.
|  | INTERNAL_INTA_STS | [8:8] | RWi | 0x0 | Legacy virtual interrupt INTA initiated by the PCIe controller itself. This Read-Only register is for software visibility.
|  | INTERNAL_INTB_STS | [9:9] | RWi | 0x0 | Legacy virtual interrupt INTB initiated by the PCIe controller itself. This Read-Only register is for software visibility.
|  | INTERNAL_INTC_STS | [10:10] | RWi | 0x0 | Legacy virtual interrupt INTC initiated by the PCIe controller itself. This Read-Only register is for software visibility.
|  | INTERNAL_INTD_STS | [11:11] | RWi | 0x0 | Legacy virtual interrupt INTD initiated by the PCIe controller itself. This Read-Only register is for software visibility.
|  | PRI_BUS_INTA_STS | [12:12] | RWi | 0x0 | Legacy virtual interrupt INTA re-mapped from the secondary bus to the primary bus, as well as the legacy interrupt initiated by the PCIe controller itself. This Read-Only register is for software visibility.
|  | PRI_BUS_INTB_STS | [13:13] | RWi | 0x0 | Legacy virtual interrupt INTB re-mapped from the secondary bus to the primary bus, as well as the legacy interrupt initiated by the PCIe controller itself. This Read-Only register is for software visibility.
|  | PRI_BUS_INTC_STS | [14:14] | RWi | 0x0 | Legacy virtual interrupt INTC re-mapped from the secondary bus to the primary bus, as well as the legacy interrupt initiated by the PCIe controller itself. This Read-Only register is for software visibility.
|  | PRI_BUS_INTD_STS | [15:15] | RWi | 0x0 | Legacy virtual interrupt INTD re-mapped from the secondary bus to the primary bus, as well as the legacy interrupt initiated by the PCIe controller itself. This Read-Only register is for software visibility.
|  | RX_MSG_INT_STS | [16:16] | RWi | 0x0 | Received message interrupt status. This Read-Only register is for software visibility. For more details, refer to "Receive Message Status" register and "Receive Message Interrupt Enable" register.
|  | ERR_INT_STS | [17:17] | RWi | 0x0 | Error interrupt status. This Read-Only register is for software visibility. For more details, refer to "Error Status" register and "Error Interrupt Enable" register.
|  | MISC_INT_STS | [18:18] | RWi | 0x0 | Miscellaneous interrupt status. This Read-Only register is for software visibility. For more details, refer to "Miscellaneous Interrupt Status" register and "Miscellaneous Interrupt Enable" register.
|  | USER_INT_STS | [19:19] | RWi | 0x0 | User interrupt status. This Read-Only register is for software visibility. For more details, refer to "User Interrupt Status" register and "User Interrupt Enable" register.
|  | RSVDP_20 | [20:20] | RWi | 0x0 | Reserved
|  | RSVDP_21 | [21:21] | RWi | 0x0 | Reserved
|  | RSVDP_22 | [22:22] | RWi | 0x0 | Reserved
|  | RSVDP_23 | [23:23] | RWi | 0x0 | Reserved
|  | RSVDP_24 | [24:24] | RWi | 0x0 | Reserved
|  | RSVDP_25 | [25:25] | RWi | 0x0 | Reserved
|  | RSVDP_26 | [26:26] | RWi | 0x0 | Reserved
|  | RSVDP_27 | [27:27] | RWi | 0x0 | Reserved
|  | RSVDP_31 | [31:28] | RWi | 0x0 | Reserved
controller_1_sii_PE1_RX_MSG_INT_STS | 0x41080 |  | [31:0] | RW | 0x0 | PCIe Controller 1 Receive Message Interrupt Status
|  | RSVDP_10 | [10:0] | RWi | 0x0 | Reserved
|  | PME_TO_ACK_STS | [11:11] | RW0i1c | 0x0 | PME_TO_Ack message status. Active high. Writing 1 to this bit clears the status. Valid in Root Port mode or Switch Downstream Port mode. Associated to pcie_int[0].
|  | PM_PME_STS | [12:12] | RW0i1c | 0x0 | PM_PME message status. Active high. Writing 1 to this bit clears the status. Valid in Root Port mode or Switch Downstream Port mode. Associated to pcie_int[0].
|  | RSVDP_15 | [15:13] | RWi | 0x0 | Reserved
|  | LTR_STS | [16:16] | RW0i1c | 0x0 | LTR message status. Active high. Writing 1 to this bit clears the status. Valid in Root Port mode or Switch Downstream Port mode. Associated to pcie_int[0].
|  | VDM_TYPE0_STS | [17:17] | RW0i1c | 0x0 | Vendor-defined type 0 message status. Active high. Writing 1 to this bit clears the status. Associated to pcie_int[0].
|  | VDM_TYPE1_STS | [18:18] | RW0i1c | 0x0 | Vendor-defined type 1 message status. Active high. Writing 1 to this bit clears the status.
|  | PME_TURN_OFF_STS | [19:19] | RW0i1c | 0x0 | PME_Turn_Off message status. Active high. Writing 1 to this bit clears the status. Valid in Endpoint mode or Switch Upstream Port mode. Associated to pcie_int[0].
|  | UNLOCK_STS | [20:20] | RW0i1c | 0x0 | Unlock message status. Active high. Writing 1 to this bit clears the status. Valid in Endpoint mode or Switch Upstream Port mode. Associated to pcie_int[0].
|  | RSVDP_21 | [21:21] | RWi | 0x0 | Reserved
|  | RSVDP_22 | [22:22] | RWi | 0x0 | Reserved
|  | RSVDP_23 | [23:23] | RWi | 0x0 | Reserved
|  | RSVDP_30 | [30:24] | RWi | 0x0 | Reserved
|  | MSGQ_OVERFLOW | [31:31] | RW0i1c | 0x0 | Receive message queue overflow status. Active high. Writing 1 to this bit clears the status. Associated to pcie_int[0].
controller_1_sii_PE1_ERR_INT_STS | 0x41084 |  | [31:0] | RW | 0x0 | PCIe Controller 1 Error Interrupt Status
|  | SYS_ERR_RC_STS | [0:0] | RW0i1c | 0x0 | Asserted when cfg_sys_err_rc from PCIe controller is detected. Active high. Writing 1 to this bit clears the status. Associated to pcie_int[0].
|  | RSVDP_1 | [1:1] | RWi | 0x0 | Reserved
|  | RSVDP_2 | [2:2] | RWi | 0x0 | Reserved
|  | RSVDP_3 | [3:3] | RWi | 0x0 | Reserved
|  | RSVDP_4 | [4:4] | RWi | 0x0 | Reserved
|  | RSVDP_5 | [5:5] | RWi | 0x0 | Reserved
|  | RSVDP_6 | [6:6] | RWi | 0x0 | Reserved
|  | RSVDP_7 | [7:7] | RWi | 0x0 | Reserved
|  | AER_VIA_PCIE_INT_STS | [8:8] | RW0i1c | 0x0 | PCIe controller asserts the cfg_aer_rc_err_int or cfg_aer_rc_err_msi signal, and the AER_VIA_PCIE_INT_EN bit is set to 1. Writing 1 to this bit clears the status. Associated to pcie_int[0].
|  | RSVDP_9 | [9:9] | RWi | 0x0 | Reserved
|  | RSVDP_10 | [10:10] | RWi | 0x0 | Reserved
|  | RSVDP_11 | [11:11] | RWi | 0x0 | Reserved
|  | RSVDP_12 | [12:12] | RWi | 0x0 | Reserved
|  | RSVDP_15 | [15:13] | RWi | 0x0 | Reserved
|  | VC_QOVERFLOW | [16:16] | RW0i1c | 0x0 | RADM queue once overflowed. One bit for each virtual channel. Active high. Writing 1 to this bit clears the status. Associated to pcie_int[0].
|  | RSVDP_23 | [23:17] | RWi | 0x0 | Reserved
|  | ATU_CBUF_ERR_STS | [24:24] | RW0i1c | 0x0 | Indication that ATU region matched received VDM size is greater than the programmed Circular Buffer Increment size (CBUF_INCR) for Single Location Address translation.Active high. Writing 1 to this bit clears the status. Associated to pcie_int[0].
|  | SEND_COR_ERR_STS | [25:25] | RW0i1c | 0x0 | Sent Correctable Error event. Active high. Writing 1 to this bit clears the status. Associated to pcie_int[0].
|  | SEND_NF_ERR_STS | [26:26] | RW0i1c | 0x0 | Sent Non Fatal Error event. Active high. Writing 1 to this bit clears the status. Associated to pcie_int[0].
|  | SEND_F_ERR_STS | [27:27] | RW0i1c | 0x0 | Sent Fatal Error event. Active high. Writing 1 to this bit clears the status. Associated to pcie_int[0].
|  | RSVDP_28 | [28:28] | RWi | 0x0 | Reserved
|  | RSVDP_29 | [29:29] | RWi | 0x0 | Reserved
|  | LINK_DOWN_STS | [30:30] | RW0i1c | 0x0 | Link down event. Active high. Writing 1 to this bit clears the status. Associated to pcie_int[0].
|  | APBSLV_TIMEOUT_STS | [31:31] | RW0i1c | 0x0 | APB slave timeout error. Active high. Writing 1 to this bit clears the status. Associated to pcie_int[0].
controller_1_sii_PE1_MISC_INT_STS | 0x41088 |  | [31:0] | RW | 0x0 | PCIe Controller 1 Miscellaneous Interrupt Status
|  | RX_WAKEUP_STS | [0:0] | RW0i1c | 0x0 | Received Wakeup Status. Asserted when SII controller receives a beacon or WAKE# assertion in L2. Active high. Writing 1 to this bit clears the status. Associated to pcie_int[0].
|  | HP_PME_STS | [1:1] | RW0i1c | 0x0 | Hot-plug PME Status. Asserted when hp_pme from PCIe controller is asserted. Active high. Writing 1 to this bit clears the status. Associated to pcie_int[0].
|  | RSVDP_2 | [2:2] | RWi | 0x0 | Reserved
|  | ATU_SLOC_MATCH_STS | [3:3] | RW0i1c | 0x0 | iATU Single Location Match Status. Asserted when radm_trgt1_atu_sloc_match from PCIe controller is asserted. Active high. Writing 1 to this bit clears the status. Associated to pcie_int[0].
|  | RDLH_LINK_UP_STS | [4:4] | RW0i1c | 0x0 | Data link layer up event. Active high. Writing 1 to this bit clears the status. Associated to pcie_int[0].
|  | HP_VIA_PCIE_INT_STS | [5:5] | RW0i1c | 0x0 | PCIe controller asserts the hp_int or hp_msi signal, and the HP_VIA_PCIE_INT_EN bit is set to 1. Writing 1 to this bit clears the status. Associated to pcie_int[0].
|  | LINK_AUTO_BW_VIA_PCIE_INT_STS | [6:6] | RW0i1c | 0x0 | PCIe controller asserts the cfg_link_auto_bw_int or cfg_link_auto_bw_msi signal, and the LINK_AUTO_BW_VIA_PCIE_INT_EN bit is set to 1. Writing 1 to this bit clears the status. Associated to pcie_int[0].
|  | BW_MGT_VIA_PCIE_INT_STS | [7:7] | RW0i1c | 0x0 | PCIe controller asserts the cfg_bw_mgt_int or cfg_bw_mgt_msi signal, and the BW_MSG_VIA_PCIE_INT_EN bit is set to 1. Writing 1 to this bit clears the status. Associated to pcie_int[0].
|  | PME_VIA_PCIE_INT_STS | [8:8] | RW0i1c | 0x0 | PCIe controller asserts the cfg_link_eq_req_int signal, and the PME_VIA_PCIE_INT_EN bit is set to 1. Writing 1 to this bit clears the status. Associated to pcie_int[0].
|  | LINK_EQ_REQ_VIA_PCIE_INT_STS | [9:9] | RW0i1c | 0x0 | PCIe controller asserts the hp_int or hp_msi signal, and the LINK_EQ_REQ_VIA_PCIE_INT_EN bit is set to 1. Writing 1 to this bit clears the status. Associated to pcie_int[0].
|  | RSVDP_31 | [31:10] | RWi | 0x0 | Reserved
controller_1_sii_PE1_USER_INT_STS | 0x4108c |  | [31:0] | RW | 0x0 | PCIe Controller 1 User Interrupt Status
|  | RADM_CPL_TIMEOUT_STS | [0:0] | RW0i1c | 0x0 | PCIe controller asserts radm_cpl_timeout signal. Writing 1 to this bit clears the status. Associated to pcie_int[0].
|  | BUS_MASTER_EN_RISE_STS | [1:1] | RW0i1c | 0x0 | PCIe controller asserts cfg_bus_master_en signal (rising edge). Writing 1 to this bit clears the status. Associated to pcie_int[0].
|  | PERST_N_RISE_STS | [2:2] | RW0i1c | 0x0 | perst_n signal to PCIe controller is de-asserted (rising edge). Writing 1 to this bit clears the status. Associated to pcie_int[0].
|  | PERST_N_FALL_STS | [3:3] | RW0i1c | 0x0 | perst_n signal to PCIe controller is asserted (falling edge). Writing 1 to this bit clears the status. Associated to pcie_int[0].
|  | L1_1_ENTRY_RISE_STS | [4:4] | RW0i1c | 0x0 | PCIe controller enters L1.1. Writing 1 to this bit clears the status. Associated to pcie_int[0].
|  | L1_1_EXIT_RISE_STS | [5:5] | RW0i1c | 0x0 | PCIe controller exits L1.1. Writing 1 to this bit clears the status. Associated to pcie_int[0].
|  | L1_2_ENTRY_RISE_STS | [6:6] | RW0i1c | 0x0 | PCIe controller enters L1.2. Writing 1 to this bit clears the status. Associated to pcie_int[0].
|  | L1_2_EXIT_RISE_STS | [7:7] | RW0i1c | 0x0 | PCIe controller exits L1.2. Writing 1 to this bit clears the status. Associated to pcie_int[0].
|  | CLKREQ_IN_N_RISE_STS | [8:8] | RW0i1c | 0x0 | clkreq_in_n signal to PCIe controller is de-asserted (rising edge). Writing 1 to this bit clears the status. Associated to pcie_int[0].
|  | CLKREQ_IN_N_FALL_STS | [9:9] | RW0i1c | 0x0 | clkreq_in_n signal to PCIe controller is asserted (falling edge). Writing 1 to this bit clears the status. Associated to pcie_int[0].
|  | PM_LINKST_IN_L2_RISE_STS | [10:10] | RW0i1c | 0x0 | PCIe controller asserts pm_linkst_in_l2 signal (rising edge). Writing 1 to this bit clears the status. Associated to pcie_int[0].
|  | PM_LINKST_IN_L2_FALL_STS | [11:11] | RW0i1c | 0x0 | PCIe controller deasserts pm_linkst_in_l2 signal (falling edge). Writing 1 to this bit clears the status. Associated to pcie_int[0].
|  | RADM_PM_TURNOFF_STS | [12:12] | RW0i1c | 0x0 | PCIe controller asserts radm_pm_turnoff signal. Writing 1 to this bit clears the status. Associated to pcie_int[0].
|  | RSVDP_31 | [31:13] | RWi | 0x0 | Reserved
controller_1_sii_PE1_RX_MSG_INT_CTRL | 0x41090 |  | [31:0] | RW | 0x0 | PCIe Controller 1 Receive Message Interrupt Control
|  | RSVDP_10 | [10:0] | RWi | 0x0 | Reserved
|  | PME_TO_ACK_INT_EN | [11:11] | RW | 0x0 | Interrupt Enable when PME_TO_Ack message is received Message Header register. Active high. Associated to pcie_int[0].
|  | PM_PME_INT_EN | [12:12] | RW | 0x0 | Interrupt Enable when PM_PME message is received Message Header register. Active high.
|  | RSVDP_15 | [15:13] | RWi | 0x0 | Reserved
|  | LTR_INT_EN | [16:16] | RW | 0x0 | Interrupt Enable when LTR message is received Message Header register. Active high. Associated to pcie_int[0].
|  | VDM_TYPE0_INT_EN | [17:17] | RW | 0x0 | Interrupt Enable when Vendor-defined type 0 message is received Message Header register. Active high. Associated to pcie_int[0].
|  | VDM_TYPE1_INT_EN | [18:18] | RW | 0x0 | Interrupt Enable when Vendor-defined type 1 message is received Message Header register. Active high. Associated to pcie_int[0].
|  | PME_TURN_OFF_INT_EN | [19:19] | RW | 0x0 | Interrupt Enable when PME_Turn_Off message is received Message Header register. Active high. Associated to pcie_int[0].
|  | UNLOCK_INT_EN | [20:20] | RW | 0x0 | Interrupt Enable when Unlock message is received Message Header register. Active high.
|  | RSVDP_21 | [21:21] | RWi | 0x0 | Reserved
|  | RSVDP_22 | [22:22] | RWi | 0x0 | Reserved
|  | RSVDP_23 | [23:23] | RWi | 0x0 | Reserved
|  | RSVDP_30 | [30:24] | RWi | 0x0 | Reserved
|  | MSGQ_OVERFLOW_INT_EN | [31:31] | RW | 0x0 | Interrupt Enable when message queue overflows. Active high. Associated to pcie_int[0].
controller_1_sii_PE1_ERR_INT_CTRL | 0x41094 |  | [31:0] | RW | 0x0 | PCIe Controller 1 Error Interrupt Control
|  | SYS_ERR_RC_INT_EN | [0:0] | RW | 0x0 | Interrupt Enable for system error. Active high. Associated to pcie_int[0].
|  | RSVDP_1 | [1:1] | RWi | 0x0 | Reserved
|  | RSVDP_2 | [2:2] | RWi | 0x0 | Reserved
|  | RSVDP_3 | [3:3] | RWi | 0x0 | Reserved
|  | RSVDP_4 | [4:4] | RWi | 0x0 | Reserved
|  | RSVDP_5 | [5:5] | RWi | 0x0 | Reserved
|  | RSVDP_6 | [6:6] | RWi | 0x0 | Reserved
|  | RSVDP_7 | [7:7] | RWi | 0x0 | Reserved
|  | AER_VIA_PCIE_INT_EN | [8:8] | RW | 0x0 | Advanced Error Reporting (AER) is reported through the pcie_int signal. - 0: AER is reported through MSI or legacy interrupt. - 1: AER is reported through the pcie_int signal. Associated to pcie_int[0].
|  | RSVDP_9 | [9:9] | RWi | 0x0 | Reserved
|  | RSVDP_10 | [10:10] | RWi | 0x0 | Reserved
|  | RSVDP_11 | [11:11] | RWi | 0x0 | Reserved
|  | RSVDP_12 | [12:12] | RWi | 0x0 | Reserved
|  | RSVDP_15 | [15:13] | RWi | 0x0 | Reserved
|  | VC_QOVERFLOW_INT_EN | [16:16] | RW | 0x0 | Interrupt Enable for RADM queue once overflowed. One bit for each virtual channel. Active high. Associated to pcie_int[0].
|  | RSVDP_23 | [23:17] | RWi | 0x0 | Reserved
|  | ATU_CBUF_ERR_INT_EN | [24:24] | RW | 0x0 | Interrupt Enable that ATU region matched received VDM size is greater than the programmed Circular Buffer Increment size (CBUF_INCR) for Single Location Address translation. Active high. Associated to pcie_int[0].
|  | SEND_COR_ERR_INT_EN | [25:25] | RW | 0x0 | Interrupt Enable for Sent Correctable Error event. Active high. Associated to pcie_int[0].
|  | SEND_NF_ERR_INT_EN | [26:26] | RW | 0x0 | Interrupt Enable for Sent Non Fatal Error event. Active high. Associated to pcie_int[0].
|  | SEND_F_ERR_INT_EN | [27:27] | RW | 0x0 | Interrupt Enable for Sent Fatal Error event. Active high. Associated to pcie_int[0].
|  | RSVDP_28 | [28:28] | RWi | 0x0 | Reserved
|  | RSVDP_29 | [29:29] | RWi | 0x0 | Reserved
|  | LINK_DOWN_INT_EN | [30:30] | RW | 0x0 | Interrupt Enable for link down event. Active high. Associated to pcie_int[0].
|  | APBSLV_TIMEOUT_INT_EN | [31:31] | RW | 0x0 | Interrupt Enable for APB slave timeout error. Active high. Associated to pcie_int[0].
controller_1_sii_PE1_MISC_INT_CTRL | 0x41098 |  | [31:0] | RW | 0x0 | PCIe Controller 1 Miscellaneous Interrupt Control
|  | WAKEUP_INT_EN | [0:0] | RW | 0x0 | Wakeup Interrupt Enable. Active High. When SII controller receives a beacon or WAKE# assertion in L2 and this bit is set to 1, pcie_int is asserted. Associated to pcie_int[0].
|  | HP_PME_INT_EN | [1:1] | RW | 0x0 | Hot-plug PME Interrupt Enable. Active high. When hp_pme from PCIe controller is asserted and this bit is set to 1, pcie_int is asserted. Associated to pcie_int[0].
|  | RSVDP_2 | [2:2] | RWi | 0x0 | Reserved
|  | ATU_SLOC_MATCH_INT_EN | [3:3] | RW | 0x0 | iATU Single Location Match Interrupt Enable. Active high. When radm_trgt1_atu_sloc_match from PCIe controller is asserted and this bit is set to 1, pcie_int is asserted. Associated to pcie_int[0].
|  | RDLH_LINK_UP_INT_EN | [4:4] | RW | 0x0 | Interrupt Enable for Data link layer up event. Active high.
|  | HP_VIA_PCIE_INT_EN | [5:5] | RW | 0x0 | Hot Plug is reported through the pcie_int signal. - 0: Hot Plug is reported through MSI or legacy interrupt. - 1: Hot Plug is reported through the pcie_int signal. Associated to pcie_int[0].
|  | LINK_AUTO_BW_VIA_PCIE_INT_EN | [6:6] | RW | 0x0 | Link Autonomous Bandwidth is reported through the pcie_int signal. - 0: Link Autonomous Bandwidth is reported through MSI or legacy interrupt. - 1: Link Autonomous Bandwidth is reported through the pcie_int signal. Associated to pcie_int[0].
|  | BW_MGT_VIA_PCIE_INT_EN | [7:7] | RW | 0x0 | Link Bandwidth Management is reported through the pcie_int signal. - 0: Link Bandwidth Management is reported through MSI or legacy interrupt. - 1: Link Bandwidth Management is reported through the pcie_int signal. Associated to pcie_int[0].
|  | PME_VIA_PCIE_INT_EN | [8:8] | RW | 0x0 | PM PME is reported through the pcie_int signal. - 0: PM PME is reported through MSI or legacy interrupt. - 1: PM PME is reported through the pcie_int signal. Associated to pcie_int[0].
|  | LINK_EQ_REQ_VIA_PCIE_INT_EN | [9:9] | RW | 0x0 | Link Equalization Request is reported through the pcie_int signal. - 0: Link Equalization Request is reported through MSI or legacy interrupt. - 1: Link Equalization Request is reported through the pcie_int signal. Associated to pcie_int[0].
|  | RSVDP_31 | [31:10] | RWi | 0x0 | Reserved
controller_1_sii_PE1_USER_INT_CTRL | 0x4109c |  | [31:0] | RW | 0x0 | PCIe Controller 1 User Interrupt Control
|  | RADM_CPL_TIMEOUT_INT_EN | [0:0] | RW | 0x0 | Interrupt Enable for the radm_cpl_timeout signal. Associated to pcie_int[0].
|  | BUS_MASTER_EN_RISE_INT_EN | [1:1] | RW | 0x0 | Interrupt Enable for the rising edge of the cfg_bus_master_en signal. Associated to pcie_int[0].
|  | PERST_N_RISE_INT_EN | [2:2] | RW | 0x0 | Interrupt Enable for the rising edge of the perst_n signal. Associated to pcie_int[0].
|  | PERST_N_FALL_INT_EN | [3:3] | RW | 0x0 | Interrupt Enable for the falling edge of the perst_n signal. Associated to pcie_int[0].
|  | L1_1_ENTRY_RISE_INT_EN | [4:4] | RW | 0x0 | Interrupt Enable for the rising edge of the l1.1 entry event. Associated to pcie_int[0].
|  | L1_1_EXIT_RISE_INT_EN | [5:5] | RW | 0x0 | Interrupt Enable for the rising edge of the l1.1 exit event. Associated to pcie_int[0].
|  | L1_2_ENTRY_RISE_INT_EN | [6:6] | RW | 0x0 | Interrupt Enable for the rising edge of the l1.2 entry event. Associated to pcie_int[0].
|  | L1_2_EXIT_RISE_INT_EN | [7:7] | RW | 0x0 | Interrupt Enable for the rising edge of the l1.2 exit event. Associated to pcie_int[0].
|  | CLKREQ_IN_N_RISE_INT_EN | [8:8] | RW | 0x0 | Interrupt Enable for the rising edge of the clkreq_in_n signal. Associated to pcie_int[0].
|  | CLKREQ_IN_N_FALL_INT_EN | [9:9] | RW | 0x0 | Interrupt Enable for the falling edge of the clkreq_in_n signal. Associated to pcie_int[0].
|  | PM_LINKST_IN_L2_RISE_INT_EN | [10:10] | RW | 0x0 | Interrupt Enable for the rising edge of the pm_linkst_in_l2 signal. Associated to pcie_int[0].
|  | PM_LINKST_IN_L2_FALL_INT_EN | [11:11] | RW | 0x0 | Interrupt Enable for the falling edge of the pm_linkst_in_l2 signal. Associated to pcie_int[0].
|  | RADM_PM_TURNOFF_INT_EN | [12:12] | RW | 0x0 | Interrupt Enable for the radm_pm_turnoff signal. Associated to pcie_int[0].
|  | RSVDP_31 | [31:13] | RWi | 0x0 | Reserved
controller_1_sii_PE1_TX_MSG_HDR_1 | 0x41110 |  | [31:0] | RW | 0x0 | PCIe Controller 1 Transmit Message Header 1
|  | MSG_HDR_LENGTH | [9:0] | RWi | 0x0 | Tied to 0.
|  | RSVDP_11 | [11:10] | RWi | 0x0 | Reserved
|  | MSG_HDR_ATTR | [13:12] | RW | 0x0 | Attribute[1:0], Relaxing Ordering and No Snoop.
|  | MSG_HDR_EP | [14:14] | RW | 0x0 | Poisoned TLP (EP) bit.
|  | MSG_HDR_TD | [15:15] | RW | 0x0 | TLP Digest (TD) bit.
|  | RSVDP_16 | [16:16] | RWi | 0x0 | Reserved
|  | RSVDP_17 | [17:17] | RWi | 0x0 | Reserved
|  | RSVDP_18 | [18:18] | RWi | 0x0 | Reserved
|  | RSVDP_19 | [19:19] | RWi | 0x0 | Reserved
|  | MSG_HDR_TC | [22:20] | RW | 0x0 | Traffic Class.
|  | RSVDP_23 | [23:23] | RWi | 0x0 | Reserved
|  | MSG_HDR_TYPE | [28:24] | RW | 0x0 | Type field.
|  | MSG_HDR_FM | [30:29] | RW | 0x0 | Format field.
|  | RSVDP_31 | [31:31] | RWi | 0x0 | Reserved
controller_1_sii_PE1_TX_MSG_HDR_2 | 0x41114 |  | [31:0] | RW | 0x0 | PCIe Controller 1 Transmit Message Header 2
|  | MSG_HDR_BYTE7 | [7:0] | RW | 0x0 | Message Code, Byte 7 of Controller 0 Transmit Message Header
|  | MSG_HDR_BYTE6 | [15:8] | RW | 0x0 | Message Tag, Byte 6 of Controller 0 Transmit Message Header
|  | MSG_HDR_BYTE5 | [23:16] | RW | 0x0 | Requester ID[7:0], Byte 5 of Controller 0 Transmit Message Header
|  | MSG_HDR_BYTE4 | [31:24] | RW | 0x0 | Requester ID[15:8], Byte 4 of Controller 0 Transmit Message Header
controller_1_sii_PE1_TX_MSG_HDR_3 | 0x41118 |  | [31:0] | RW | 0x0 | PCIe Controller 1 Transmit Message Header 3
|  | MSG_HDR_BYTE11 | [7:0] | RW | 0x0 | Byte 11 of Controller 0 Transmit Message Header
|  | MSG_HDR_BYTE10 | [15:8] | RW | 0x0 | Byte 10 of Controller 0 Transmit Message Header
|  | MSG_HDR_BYTE9 | [23:16] | RW | 0x0 | Byte 9 of Controller 0 Transmit Message Header
|  | MSG_HDR_BYTE8 | [31:24] | RW | 0x0 | Byte 8 of Controller 0 Transmit Message Header
controller_1_sii_PE1_TX_MSG_HDR_4 | 0x4111c |  | [31:0] | RW | 0x0 | PCIe Controller 1 Transmit Message Header 4
|  | MSG_HDR_BYTE15 | [7:0] | RW | 0x0 | Byte 15 of Controller 0 Transmit Message Header
|  | MSG_HDR_BYTE14 | [15:8] | RW | 0x0 | Byte 14 of Controller 0 Transmit Message Header
|  | MSG_HDR_BYTE13 | [23:16] | RW | 0x0 | Byte 13 of Controller 0 Transmit Message Header
|  | MSG_HDR_BYTE12 | [31:24] | RW | 0x0 | Byte 12 of Controller 0 Transmit Message Header
controller_1_sii_PE1_TX_MSG_REQ | 0x411c0 |  | [31:0] | RW | 0x0 | PCIe Controller 1 Transmit Message Request
|  | RSVDP_4 | [4:0] | RWi | 0x0 | Reserved
|  | RSVDP_6 | [6:5] | RWi | 0x0 | Reserved
|  | TX_MSG_VF_ACTIVE | [7:7] | RW | 0x0 | VF active. A VF is sending the message.
|  | TX_MSG_VF_NUM | [15:8] | RW | 0x0 | VF number of message requester.
|  | RSVDP_16 | [16:16] | RWi | 0x0 | Reserved
|  | VEN_MSG_REQ | [17:17] | RW | 0x0 | Vendor-defined message request. A rising edge will trigger a message request. Self-cleared when the message is granted.
|  | RSVDP_18 | [18:18] | RWi | 0x0 | Reserved
|  | PME_TURN_OFF_REQ | [19:19] | RiW | 0x0 | PME_Turn_Off message request. A rising edge will trigger a message request. Write a 1 to this bit to send a PME_Turn_Off message. The read value of this bit is always 0. Valid in Root Port mode or Switch downstream port mode.
|  | UNLOCK_REQ | [20:20] | RiW | 0x0 | Unlock message. A rising edge will trigger a message request. Write a 1 to this bit to send an Unlock message. The read value of this bit is always 0. Valid in Root Port mode or Switch downstream port mode.
|  | RSVDP_21 | [21:21] | RWi | 0x0 | Reserved
|  | RSVDP_22 | [22:22] | RWi | 0x0 | Reserved
|  | RSVDP_23 | [23:23] | RWi | 0x0 | Reserved
|  | RSVDP_31 | [31:24] | RWi | 0x0 | Reserved
controller_1_sii_PE1_LTR_MSG_REQ | 0x411cc |  | [31:0] | RW | 0x0 | PCIe Controller 1 LTR Message Request
|  | APP_LTR_MSG_LATENCY | [31:0] | RW | 0x0 | LTR Message Latency. Updating to this register will trigger to send a LTR message. Valid in Endpoint mode or Switch Upstream Port mode.
controller_1_sii_PE1_RX_MSG_HDR_1 | 0x41210 |  | [31:0] | RWi | 0x0 | PCIe Controller 1 Receive Message Header 1
|  | MSG_HDR_BYTE3 | [7:0] | RWi | 0x0 | Byte 3 of controller 0 receive message header.
|  | MSG_HDR_BYTE2 | [15:8] | RWi | 0x0 | Byte 2 of controller 0 receive message header.
|  | MSG_HDR_BYTE1 | [23:16] | RWi | 0x0 | Byte 1 of controller 0 receive message header.
|  | MSG_HDR_BYTE0 | [31:24] | RWi | 0x0 | Byte 0 of controller 0 receive message header.
controller_1_sii_PE1_RX_MSG_HDR_2 | 0x41214 |  | [31:0] | RWi | 0x0 | PCIe Controller 1 Receive Message Header 2
|  | MSG_HDR_BYTE7 | [7:0] | RWi | 0x0 | Byte 7 of controller 0 receive message header.
|  | MSG_HDR_BYTE6 | [15:8] | RWi | 0x0 | Byte 6 of controller 0 receive message header.
|  | MSG_HDR_BYTE5 | [23:16] | RWi | 0x0 | Byte 5 of controller 0 receive message header.
|  | MSG_HDR_BYTE4 | [31:24] | RWi | 0x0 | Byte 4 of controller 0 receive message header.
controller_1_sii_PE1_RX_MSG_HDR_3 | 0x41218 |  | [31:0] | RWi | 0x0 | PCIe Controller 1 Receive Message Header 3
|  | MSG_HDR_BYTE11 | [7:0] | RWi | 0x0 | Byte 11 of controller 0 receive message header.
|  | MSG_HDR_BYTE10 | [15:8] | RWi | 0x0 | Byte 10 of controller 0 receive message header.
|  | MSG_HDR_BYTE9 | [23:16] | RWi | 0x0 | Byte 9 of controller 0 receive message header.
|  | MSG_HDR_BYTE8 | [31:24] | RWi | 0x0 | Byte 8 of controller 0 receive message header.
controller_1_sii_PE1_RX_MSG_HDR_4 | 0x4121c |  | [31:0] | RWi | 0x0 | PCIe Controller 1 Receive Message Header 4
|  | MSG_HDR_BYTE15 | [7:0] | RWi | 0x0 | Byte 15 of controller 0 receive message header.
|  | MSG_HDR_BYTE14 | [15:8] | RWi | 0x0 | Byte 14 of controller 0 receive message header.
|  | MSG_HDR_BYTE13 | [23:16] | RWi | 0x0 | Byte 13 of controller 0 receive message header.
|  | MSG_HDR_BYTE12 | [31:24] | RWi | 0x0 | Byte 12 of controller 0 receive message header.
controller_1_sii_PE1_RX_MSG_CAP_CTRL | 0x412c0 |  | [31:0] | RW | 0x0 | PCIe Controller 1 Receive Message Capture Control
|  | RSVDP_10 | [10:0] | RWi | 0x0 | Reserved
|  | CAP_PME_TO_ACK | [11:11] | RW | 0x0 | Capture Enable for PME_TO_Ack message in received Message Header register. Active high.
|  | CAP_PM_PME | [12:12] | RW | 0x0 | Capture Enable for PM_PME message in received Message Header register. Active high.
|  | RSVDP_15 | [15:13] | RWi | 0x0 | Reserved
|  | CAP_LTR | [16:16] | RW | 0x0 | Capture Enable for LTR message in received Message Header register. Active high.
|  | CAP_VDM_TYPE0 | [17:17] | RW | 0x0 | Capture Enable for Vendor-defined type 0 message in received Message Header register. Active high.
|  | CAP_VDM_TYPE1 | [18:18] | RW | 0x0 | Capture Enable for Vendor-defined type 1 message in received Message Header register. Active high.
|  | CAP_PME_TURN_OFF | [19:19] | RW | 0x0 | Capture Enable for PME_Turn_Off message in received Message Header register. Active high.
|  | CAP_UNLOCK | [20:20] | RW | 0x0 | Capture Enable for Unlock message in received Message Header register. Active high.
|  | RSVDP_21 | [21:21] | RWi | 0x0 | Reserved
|  | RSVDP_23 | [23:22] | RWi | 0x0 | Reserved
|  | RSVDP_31 | [31:24] | RWi | 0x0 | Reserved
controller_1_sii_PE1_LINK_DBG_1 | 0x41300 |  | [31:0] | RWi | 0x0 | PCIe Controller 1 Link Debug 1
|  | RECEIVER_DETECTED | [0:0] | RWi | 0x0 | Receiver detected on lanes. 1-bit for each lane. - 1'b0: Receiver is not detected. - 1'b1: Receiver is detected.
|  | RSVDP_15 | [15:1] | RWi | 0x0 | Reserved
|  | SYMBOL_LOCK | [16:16] | RWi | 0x0 | Symbol lock. 1-bit for each lane. - 1'b0: Symbol is not locked. - 1'b1: Symbol is locked.
|  | RSVDP_31 | [31:17] | RWi | 0x0 | Reserved
controller_1_sii_PE1_LINK_DBG_2 | 0x41304 |  | [31:0] | RWi | 0x21000000 | PCIe Controller 1 Link Debug 2
|  | SMLH_LTSSM_STATE | [5:0] | RWi | 0x0 | Current state of the LTSSM. Encoding is defined as follows: - 6'h00: S_DETECT_QUIET - 6'h01: S_DETECT_ACT - 6'h02: S_POLL_ACTIVE - 6'h03: S_POLL_COMPLIANCE - 6'h04: S_POLL_CONFIG - 6'h05: S_PRE_DETECT_QUIET - 6'h06: S_DETECT_WAIT - 6'h07: S_CFG_LINKWD_START - 6'h08: S_CFG_LINKWD_ACEPT - 6'h09: S_CFG_LANENUM_WAI - 6'h0A: S_CFG_LANENUM_ACEPT - 6'h0B: S_CFG_COMPLETE - 6'h0C: S_CFG_IDLE - 6'h0D: S_RCVRY_LOCK - 6'h0E: S_RCVRY_SPEED - 6'h0F: S_RCVRY_RCVRCFG - 6'h10: S_RCVRY_IDLE - 6'h11: S_L0 - 6'h12: S_L0S - 6'h13: S_L123_SEND_EIDLE - 6'h14: S_L1_IDLE - 6'h15: S_L2_IDLE - 6'h16: S_L2_WAKE - 6'h17: S_DISABLED_ENTRY - 6'h18: S_DISABLED_IDLE - 6'h19: S_DISABLED - 6'h1A: S_LPBK_ENTRY - 6'h1B: S_LPBK_ACTIVE - 6'h1C: S_LPBK_EXIT - 6'h1D: S_LPBK_EXIT_TIMEOUT - 6'h1E: S_HOT_RESET_ENTRY - 6'h1F: S_HOT_RESET - 6'h20: S_RCVRY_EQ0 - 6'h21: S_RCVRY_EQ1 - 6'h22: S_RCVRY_EQ2 - 6'h23: S_RCVRY_EQ3
|  | SMLH_LINK_UP | [6:6] | RWi | 0x0 | PHY Link up/down indicator: - 1'b0: Link is down - 1'b1: Link is up
|  | RDLH_LINK_UP | [7:7] | RWi | 0x0 | Data link layer up/down indicator: This status from the flow control initialization state machine indicates that flow control has been initiated and the Data link layer is ready to transmit and receive packets. For multi-VC designs, this register indicates status for VC0 only. - 1'b0: Link is down - 1'b1: Link is up
|  | RSVDP_11 | [11:8] | RWi | 0x0 | Reserved
|  | RSVDP_12 | [12:12] | RWi | 0x0 | Reserved
|  | RSVDP_15 | [15:13] | RWi | 0x0 | Reserved
|  | VC0_Q_NOT_EMPTY | [16:16] | RWi | 0x0 | RADM VC0 queue is not empty. - 1'b0: VC0 receiver queue is empty. - 1'b1: VC0 receiver queue is not empty.
|  | RSVDP_17 | [17:17] | RWi | 0x0 | Reserved
|  | RSVDP_18 | [18:18] | RWi | 0x0 | Reserved
|  | RSVDP_19 | [19:19] | RWi | 0x0 | Reserved
|  | RADM_XFER_PENDING | [20:20] | RWi | 0x0 | Receive request pending status. Indicates Receive TLP requests are pending, that is, requests sent to the RTRGT1 or RTRGT0 interfaces are awaiting a response from your application. For debugging purposes.
|  | EDMA_XFER_PENDING | [21:21] | RWi | 0x0 | eDMA transfer pending status. Indicates eDMA Write or Read Channel transfers are pending, that is, DMA Write or Read Channels have not finished transferring data. For debugging purposes.
|  | BRDG_DBI_XFER_PENDING | [22:22] | RWi | 0x0 | AXI Slave DBI transfer pending status. Indicates AXI DBI Slave Read or Write transfers are pending, that is, AXI Slave transfers are awaiting a response from the controller. For debugging purposes.
|  | BRDG_SLV_XFER_PENDING | [23:23] | RWi | 0x0 | AXI Slave non-DBI transfer pending status. Indicates AXI non-DBI Slave Read or Write transfers are pending, that is, AXI Slave transfers are awaiting a response from the controller. For debugging purposes.
|  | CDM_IN_RESET | [24:24] | RWi | 0x1 | Indicator that PCIe controller register block is under reset or to be reset. When this register is 1, programming to PCIe controller register block might be reset. - 1'b0: PCIe controller register block is not in reset or is not going to be reset. - 1'b1: PCIe controller register block is under reset or is going to be reset.
|  | RATE | [27:25] | RWi | 0x0 | Link signaling rate. - 3'h0: Use 2.5 GT/s signaling rate. - 3'h1: Use 5.0 GT/s signaling rate. - 3'h2: Use 8.0 GT/s signaling rate for PCIe mode or ESM data rate0 (8.0 GT/s or 16.0 GT/s) for ESM mode. - 3'h3: Use 16.0 GT/s signaling rate for PCIe mode or ESM data rate1 (20.0 GT/s or 25.0 GT/s) for ESM mode. - 3'h4: Use 32.0 GT/s signaling rate.
|  | PHY_POWRDOWN | [31:28] | RWi | 0x2 | PHY power state. - 4'b0000: P0 (L0), normal - 4'b0001: P0s (L0s), low recovery time, power saving - 4'b0010: P1 (L1), longer recovery time, additional power saving - 4'b0011: P2 (L2), lowest power state - CX_PIPE43_P1CPM_ENCODING: P1.CPM (L1 Substates L1.0) - CX_PIPE43_P1_1_ENCODING: P1.1 (L1 Substates L1.1) - CX_PIPE43_P1_2_ENCODING: P1.2 (L1 Substates L1.2) - CX_PIPE43_P2NOBEACON_ENCODING: P2.NoBeacon
controller_1_sii_PE1_FSM_TRACK_1 | 0x41380 |  | [31:0] | RW | 0x3f3f3f00 | PCIe Controller 1 FSM Track 1
|  | FSM_TRIG | [7:0] | RW | 0x0 | Trigger enable and trigger state of FSM. For encoding of FSM_TRIG[7:5]: - 3'b000: FSM tracker is disabled. - 3'b001: Reserved - 3'b010: Reserved - 3'b011: FSM_TRIG[4:3] is not used. FSM_TRIG[2:0] is used to set the trigger state of L1 substates (pm_l1sub_state from PCIe controller). FSM_N[2:0](1<=N<=63) indicates the Nth state of L1 substate. EVENT_A_N(1<=N<=63) indicates the CLKREQ# status in FSM_N. EVENT_B_N(1<=N<=63) indicates Rx/Tx transaction status in FSM_N. - 3'b10x: FSM_TRIG[5:0] is used to set the trigger state of LTSSM (smlh_ltssm_state from PCIe controller). FSM_N[5:0](1<=N<=63) indicates the Nth state of LTSSM. EVENT_A_N(1<=N<=63) indicates received TS1 status in FSM_N. EVENT_B_N(1<=N<=63) indicates received TS2 status in FSM_N. - 3'b110: FSM_TRIG[4:0] is used to set the trigger state of PM master FSM state (pm_master_state from PCIe controller). FSM_N[4:0](1<=N<=63) indicates the Nth state of PM master FSM state. EVENT_A_N(1<=N<=63) indicates received electrical idle status in FSM_N. EVENT_B_N(1<=N<=63) indicates Rx/Tx transaction status in FSM_N. - 3'b111: FSM_TRIG[4:0] is used to set the trigger state of PM slave FSM state (pm_slave_state from PCIe controller). FSM_N[4:0](1<=N<=63) indicates the Nth state of PM slave FSM state. EVENT_A_N(1<=N<=63) indicates received electrical idle status in FSM_N. EVENT_B_N(1<=N<=63) indicates Rx/Tx transaction status in FSM_N.
|  | FSM_1 | [13:8] | RWi | 0x3f | FSM state 1. The first state since the trigger state. The value 6'h3f means this state is not used in current tracking.
|  | EVENT_A_1 | [14:14] | RWi | 0x0 | Event A status in FSM state 1.
|  | EVENT_B_1 | [15:15] | RWi | 0x0 | Event B status in FSM state 1.
|  | FSM_2 | [21:16] | RWi | 0x3f | FSM state 2. The second state since the trigger state. The value 6'h3f means this state is not used in current tracking.
|  | EVENT_A_2 | [22:22] | RWi | 0x0 | Event A status in FSM state 2.
|  | EVENT_B_2 | [23:23] | RWi | 0x0 | Event B status in FSM state 2.
|  | FSM_3 | [29:24] | RWi | 0x3f | FSM state 3. The third state since the trigger state. The value 6'h3f means this state is not used in current tracking.
|  | EVENT_A_3 | [30:30] | RWi | 0x0 | Event A status in FSM state 3.
|  | EVENT_B_3 | [31:31] | RWi | 0x0 | Event B status in FSM state 3.
controller_1_sii_PE1_FSM_TRACK_2 | 0x41384 |  | [31:0] | RWi | 0x3f3f3f3f | PCIe Controller 1 FSM Track 2
|  | FSM_4 | [5:0] | RWi | 0x3f | FSM state 4. The fourth state since the trigger state. The value 6'h3f means this state is not used in current tracking.
|  | EVENT_A_4 | [6:6] | RWi | 0x0 | Event A status in FSM state 4.
|  | EVENT_B_4 | [7:7] | RWi | 0x0 | Event B status in FSM state 4.
|  | FSM_5 | [13:8] | RWi | 0x3f | FSM state 5. The fifth state since the trigger state. The value 6'h3f means this state is not used in current tracking.
|  | EVENT_A_5 | [14:14] | RWi | 0x0 | Event A status in FSM state 5.
|  | EVENT_B_5 | [15:15] | RWi | 0x0 | Event B status in FSM state 5.
|  | FSM_6 | [21:16] | RWi | 0x3f | FSM state 6. The sixth state since the trigger state. The value 6'h3f means this state is not used in current tracking.
|  | EVENT_A_6 | [22:22] | RWi | 0x0 | Event A status in FSM state 6.
|  | EVENT_B_6 | [23:23] | RWi | 0x0 | Event B status in FSM state 6.
|  | FSM_7 | [29:24] | RWi | 0x3f | FSM state 7. The seventh state since the trigger state. The value 6'h3f means this state is not used in current tracking.
|  | EVENT_A_7 | [30:30] | RWi | 0x0 | Event A status in FSM state 7.
|  | EVENT_B_7 | [31:31] | RWi | 0x0 | Event B status in FSM state 7.
controller_1_sii_PE1_FSM_TRACK_3 | 0x41388 |  | [31:0] | RWi | 0x3f3f3f3f | PCIe Controller 1 FSM Track 3
|  | FSM_8 | [5:0] | RWi | 0x3f | FSM state 8. The eighth state since the trigger state. The value 6'h3f means this state is not used in current tracking.
|  | EVENT_A_8 | [6:6] | RWi | 0x0 | Event A status in FSM state 8.
|  | EVENT_B_8 | [7:7] | RWi | 0x0 | Event B status in FSM state 8.
|  | FSM_9 | [13:8] | RWi | 0x3f | FSM state 9. The ninth state since the trigger state. The value 6'h3f means this state is not used in current tracking.
|  | EVENT_A_9 | [14:14] | RWi | 0x0 | Event A status in FSM state 9.
|  | EVENT_B_9 | [15:15] | RWi | 0x0 | Event B status in FSM state 9.
|  | FSM_10 | [21:16] | RWi | 0x3f | FSM state 10. The tenth state since the trigger state. The value 6'h3f means this state is not used in current tracking.
|  | EVENT_A_10 | [22:22] | RWi | 0x0 | Event A status in FSM state 10.
|  | EVENT_B_10 | [23:23] | RWi | 0x0 | Event B status in FSM state 10.
|  | FSM_11 | [29:24] | RWi | 0x3f | FSM state 11. The eleventh state since the trigger state. The value 6'h3f means this state is not used in current tracking.
|  | EVENT_A_11 | [30:30] | RWi | 0x0 | Event A status in FSM state 11.
|  | EVENT_B_11 | [31:31] | RWi | 0x0 | Event B status in FSM state 11.
controller_1_sii_PE1_FSM_TRACK_4 | 0x4138c |  | [31:0] | RWi | 0x3f3f3f3f | PCIe Controller 1 FSM Track 4
|  | FSM_12 | [5:0] | RWi | 0x3f | FSM state 12. The twelfth state since the trigger state. The value 6'h3f means this state is not used in current tracking.
|  | EVENT_A_12 | [6:6] | RWi | 0x0 | Event A status in FSM state 12.
|  | EVENT_B_12 | [7:7] | RWi | 0x0 | Event B status in FSM state 12.
|  | FSM_13 | [13:8] | RWi | 0x3f | FSM state 13. The thirteenth state since the trigger state. The value 6'h3f means this state is not used in current tracking.
|  | EVENT_A_13 | [14:14] | RWi | 0x0 | Event A status in FSM state 13.
|  | EVENT_B_13 | [15:15] | RWi | 0x0 | Event B status in FSM state 13.
|  | FSM_14 | [21:16] | RWi | 0x3f | FSM state 14. The fourteenth state since the trigger state. The value 6'h3f means this state is not used in current tracking.
|  | EVENT_A_14 | [22:22] | RWi | 0x0 | Event A status in FSM state 14.
|  | EVENT_B_14 | [23:23] | RWi | 0x0 | Event B status in FSM state 14.
|  | FSM_15 | [29:24] | RWi | 0x3f | FSM state 15. The fifteenth state since the trigger state. The value 6'h3f means this state is not used in current tracking.
|  | EVENT_A_15 | [30:30] | RWi | 0x0 | Event A status in FSM state 15.
|  | EVENT_B_15 | [31:31] | RWi | 0x0 | Event B status in FSM state 15.
controller_1_sii_PE1_FSM_TRACK_5 | 0x41390 |  | [31:0] | RWi | 0x3f3f3f3f | PCIe Controller 1 FSM Track 5
|  | FSM_16 | [5:0] | RWi | 0x3f | FSM state 16. The sixteenth state since the trigger state. The value 6'h3f means this state is not used in current tracking.
|  | EVENT_A_16 | [6:6] | RWi | 0x0 | Event A status in FSM state 16.
|  | EVENT_B_16 | [7:7] | RWi | 0x0 | Event B status in FSM state 16.
|  | FSM_17 | [13:8] | RWi | 0x3f | FSM state 17. The seventeenth state since the trigger state. The value 6'h3f means this state is not used in current tracking.
|  | EVENT_A_17 | [14:14] | RWi | 0x0 | Event A status in FSM state 17.
|  | EVENT_B_17 | [15:15] | RWi | 0x0 | Event B status in FSM state 17.
|  | FSM_18 | [21:16] | RWi | 0x3f | FSM state 18. The eighteenth state since the trigger state. The value 6'h3f means this state is not used in current tracking.
|  | EVENT_A_18 | [22:22] | RWi | 0x0 | Event A status in FSM state 18.
|  | EVENT_B_18 | [23:23] | RWi | 0x0 | Event B status in FSM state 18.
|  | FSM_19 | [29:24] | RWi | 0x3f | FSM state 19. The nineteenth state since the trigger state. The value 6'h3f means this state is not used in current tracking.
|  | EVENT_A_19 | [30:30] | RWi | 0x0 | Event A status in FSM state 19.
|  | EVENT_B_19 | [31:31] | RWi | 0x0 | Event B status in FSM state 19.
controller_1_sii_PE1_FSM_TRACK_6 | 0x41394 |  | [31:0] | RWi | 0x3f3f3f3f | PCIe Controller 1 FSM Track 6
|  | FSM_20 | [5:0] | RWi | 0x3f | FSM state 20. The twentieth state since the trigger state. The value 6'h3f means this state is not used in current tracking.
|  | EVENT_A_20 | [6:6] | RWi | 0x0 | Event A status in FSM state 20.
|  | EVENT_B_20 | [7:7] | RWi | 0x0 | Event B status in FSM state 20
|  | FSM_21 | [13:8] | RWi | 0x3f | FSM state 21. The twenty-first state since the trigger state. The value 6'h3f means this state is not used in current tracking.
|  | EVENT_A_21 | [14:14] | RWi | 0x0 | Event A status in FSM state 21.
|  | EVENT_B_21 | [15:15] | RWi | 0x0 | Event B status in FSM state 21.
|  | FSM_22 | [21:16] | RWi | 0x3f | FSM state 22. The twenty-second state since the trigger state. The value 6'h3f means this state is not used in current tracking.
|  | EVENT_A_22 | [22:22] | RWi | 0x0 | Event A status in FSM state 22.
|  | EVENT_B_22 | [23:23] | RWi | 0x0 | Event B status in FSM state 22.
|  | FSM_23 | [29:24] | RWi | 0x3f | FSM state 23. The twenty-third state since the trigger state. The value 6'h3f means this state is not used in current tracking.
|  | EVENT_A_23 | [30:30] | RWi | 0x0 | Event A status in FSM state 23.
|  | EVENT_B_23 | [31:31] | RWi | 0x0 | Event B status in FSM state 23.
controller_1_sii_PE1_FSM_TRACK_7 | 0x41398 |  | [31:0] | RWi | 0x3f3f3f3f | PCIe Controller 1 FSM Track 7
|  | FSM_24 | [5:0] | RWi | 0x3f | FSM state 24. The twenty-fourth state since the trigger state. The value 6'h3f means this state is not used in current tracking.
|  | EVENT_A_24 | [6:6] | RWi | 0x0 | Event A status in FSM state 24.
|  | EVENT_B_24 | [7:7] | RWi | 0x0 | Event B status in FSM state 24.
|  | FSM_25 | [13:8] | RWi | 0x3f | FSM state 25. The twenty-fifth state since the trigger state. The value 6'h3f means this state is not used in current tracking.
|  | EVENT_A_25 | [14:14] | RWi | 0x0 | Event A status in FSM state 25.
|  | EVENT_B_25 | [15:15] | RWi | 0x0 | Event B status in FSM state 25.
|  | FSM_26 | [21:16] | RWi | 0x3f | FSM state 26. The twenty-sixth state since the trigger state. The value 6'h3f means this state is not used in current tracking.
|  | EVENT_A_26 | [22:22] | RWi | 0x0 | Event A status in FSM state 26.
|  | EVENT_B_26 | [23:23] | RWi | 0x0 | Event B status in FSM state 26.
|  | FSM_27 | [29:24] | RWi | 0x3f | FSM state 27. The twenty-seventh state since the trigger state. The value 6'h3f means this state is not used in current tracking.
|  | EVENT_A_27 | [30:30] | RWi | 0x0 | Event A status in FSM state 27.
|  | EVENT_B_27 | [31:31] | RWi | 0x0 | Event B status in FSM state 27.
controller_1_sii_PE1_FSM_TRACK_8 | 0x4139c |  | [31:0] | RWi | 0x3f3f3f3f | PCIe Controller 1 FSM Track 8
|  | FSM_28 | [5:0] | RWi | 0x3f | FSM state 28. The twenty-eighth state since the trigger state. The value 6'h3f means this state is not used in current tracking.
|  | EVENT_A_28 | [6:6] | RWi | 0x0 | Event A status in FSM state 28.
|  | EVENT_B_28 | [7:7] | RWi | 0x0 | Event B status in FSM state 28
|  | FSM_29 | [13:8] | RWi | 0x3f | FSM state 29. The twenty-ninth state since the trigger state. The value 6'h3f means this state is not used in current tracking.
|  | EVENT_A_29 | [14:14] | RWi | 0x0 | Event A status in FSM state 29.
|  | EVENT_B_29 | [15:15] | RWi | 0x0 | Event B status in FSM state 29.
|  | FSM_30 | [21:16] | RWi | 0x3f | FSM state 30. The thirtieth state since the trigger state. The value 6'h3f means this state is not used in current tracking.
|  | EVENT_A_30 | [22:22] | RWi | 0x0 | Event A status in FSM state 30.
|  | EVENT_B_30 | [23:23] | RWi | 0x0 | Event B status in FSM state 30.
|  | FSM_31 | [29:24] | RWi | 0x3f | FSM state 31. The thirty-first state since the trigger state. The value 6'h3f means this state is not used in current tracking.
|  | EVENT_A_31 | [30:30] | RWi | 0x0 | Event A status in FSM state 31.
|  | EVENT_B_31 | [31:31] | RWi | 0x0 | Event B status in FSM state 31.
controller_1_sii_PE1_FSM_TRACK_9 | 0x413a0 |  | [31:0] | RWi | 0x3f3f3f3f | PCIe Controller 1 FSM Track 9
|  | FSM_32 | [5:0] | RWi | 0x3f | FSM state 32. The thirty-second state since the trigger state. The value 6'h3f means this state is not used in current tracking.
|  | EVENT_A_32 | [6:6] | RWi | 0x0 | Event A status in FSM state 32.
|  | EVENT_B_32 | [7:7] | RWi | 0x0 | Event B status in FSM state 32.
|  | FSM_33 | [13:8] | RWi | 0x3f | FSM state 33. The thirty-third state since the trigger state. The value 6'h3f means this state is not used in current tracking.
|  | EVENT_A_33 | [14:14] | RWi | 0x0 | Event A status in FSM state 33.
|  | EVENT_B_33 | [15:15] | RWi | 0x0 | Event B status in FSM state 33.
|  | FSM_34 | [21:16] | RWi | 0x3f | FSM state 34. The thirty-fourth state since the trigger state. The value 6'h3f means this state is not used in current tracking.
|  | EVENT_A_34 | [22:22] | RWi | 0x0 | Event A status in FSM state 34.
|  | EVENT_B_34 | [23:23] | RWi | 0x0 | Event B status in FSM state 34.
|  | FSM_35 | [29:24] | RWi | 0x3f | FSM state 35. The thirty-fifth state since the trigger state. The value 6'h3f means this state is not used in current tracking.
|  | EVENT_A_35 | [30:30] | RWi | 0x0 | Event A status in FSM state 35.
|  | EVENT_B_35 | [31:31] | RWi | 0x0 | Event B status in FSM state 35.
controller_1_sii_PE1_FSM_TRACK_10 | 0x413a4 |  | [31:0] | RWi | 0x3f3f3f3f | PCIe Controller 1 FSM Track 10
|  | FSM_36 | [5:0] | RWi | 0x3f | FSM state 36. The thirty-sixth state since the trigger state. The value 6'h3f means this state is not used in current tracking.
|  | EVENT_A_36 | [6:6] | RWi | 0x0 | Event A status in FSM state 36.
|  | EVENT_B_36 | [7:7] | RWi | 0x0 | Event B status in FSM state 36.
|  | FSM_37 | [13:8] | RWi | 0x3f | FSM state 37. The thirty-seventh state since the trigger state. The value 6'h3f means this state is not used in current tracking.
|  | EVENT_A_37 | [14:14] | RWi | 0x0 | Event A status in FSM state 37.
|  | EVENT_B_37 | [15:15] | RWi | 0x0 | Event B status in FSM state 37.
|  | FSM_38 | [21:16] | RWi | 0x3f | FSM state 38. The thirty-eighth state since the trigger state. The value 6'h3f means this state is not used in current tracking.
|  | EVENT_A_38 | [22:22] | RWi | 0x0 | Event A status in FSM state 38.
|  | EVENT_B_38 | [23:23] | RWi | 0x0 | Event B status in FSM state 38.
|  | FSM_39 | [29:24] | RWi | 0x3f | FSM state 39. The thirty-ninth state since the trigger state. The value 6'h3f means this state is not used in current tracking.
|  | EVENT_A_39 | [30:30] | RWi | 0x0 | Event A status in FSM state 39.
|  | EVENT_B_39 | [31:31] | RWi | 0x0 | Event B status in FSM state 39.
controller_1_sii_PE1_FSM_TRACK_11 | 0x413a8 |  | [31:0] | RWi | 0x3f3f3f3f | PCIe Controller 1 FSM Track 11
|  | FSM_40 | [5:0] | RWi | 0x3f | FSM state 40. The fortieth state since the trigger state. The value 6'h3f means this state is not used in current tracking.
|  | EVENT_A_40 | [6:6] | RWi | 0x0 | Event A status in FSM state 40.
|  | EVENT_B_40 | [7:7] | RWi | 0x0 | Event B status in FSM state 40.
|  | FSM_41 | [13:8] | RWi | 0x3f | FSM state 41. The forty-first state since the trigger state. The value 6'h3f means this state is not used in current tracking.
|  | EVENT_A_41 | [14:14] | RWi | 0x0 | Event A status in FSM state 41.
|  | EVENT_B_41 | [15:15] | RWi | 0x0 | Event B status in FSM state 41.
|  | FSM_42 | [21:16] | RWi | 0x3f | FSM state 42. The forty-second state since the trigger state. The value 6'h3f means this state is not used in current tracking.
|  | EVENT_A_42 | [22:22] | RWi | 0x0 | Event A status in FSM state 42.
|  | EVENT_B_42 | [23:23] | RWi | 0x0 | Event B status in FSM state 42.
|  | FSM_43 | [29:24] | RWi | 0x3f | FSM state 43. The forty-third state since the trigger state. The value 6'h3f means this state is not used in current tracking.
|  | EVENT_A_43 | [30:30] | RWi | 0x0 | Event A status in FSM state 43.
|  | EVENT_B_43 | [31:31] | RWi | 0x0 | Event B status in FSM state 43.
controller_1_sii_PE1_FSM_TRACK_12 | 0x413ac |  | [31:0] | RWi | 0x3f3f3f3f | PCIe Controller 1 FSM Track 12
|  | FSM_44 | [5:0] | RWi | 0x3f | FSM state 44. The forty-fourth state since the trigger state. The value 6'h3f means this state is not used in current tracking.
|  | EVENT_A_44 | [6:6] | RWi | 0x0 | Event A status in FSM state 44.
|  | EVENT_B_44 | [7:7] | RWi | 0x0 | Event B status in FSM state 44.
|  | FSM_45 | [13:8] | RWi | 0x3f | FSM state 45. The forty-fifth state since the trigger state. The value 6'h3f means this state is not used in current tracking.
|  | EVENT_A_45 | [14:14] | RWi | 0x0 | Event A status in FSM state 45.
|  | EVENT_B_45 | [15:15] | RWi | 0x0 | Event B status in FSM state 45.
|  | FSM_46 | [21:16] | RWi | 0x3f | FSM state 46. The forty-sixth state since the trigger state. The value 6'h3f means this state is not used in current tracking.
|  | EVENT_A_46 | [22:22] | RWi | 0x0 | Event A status in FSM state 46.
|  | EVENT_B_46 | [23:23] | RWi | 0x0 | Event B status in FSM state 46.
|  | FSM_47 | [29:24] | RWi | 0x3f | FSM state 47. The forty-seventh state since the trigger state. The value 6'h3f means this state is not used in current tracking.
|  | EVENT_A_47 | [30:30] | RWi | 0x0 | Event A status in FSM state 47.
|  | EVENT_B_47 | [31:31] | RWi | 0x0 | Event B status in FSM state 47.
controller_1_sii_PE1_FSM_TRACK_13 | 0x413b0 |  | [31:0] | RWi | 0x3f3f3f3f | PCIe Controller 1 FSM Track 13
|  | FSM_48 | [5:0] | RWi | 0x3f | FSM state 48. The forty-eighth state since the trigger state. The value 6'h3f means this state is not used in current tracking.
|  | EVENT_A_48 | [6:6] | RWi | 0x0 | Event A status in FSM state 48.
|  | EVENT_B_48 | [7:7] | RWi | 0x0 | Event B status in FSM state 48.
|  | FSM_49 | [13:8] | RWi | 0x3f | FSM state 49. The forty-ninth state since the trigger state. The value 6'h3f means this state is not used in current tracking.
|  | EVENT_A_49 | [14:14] | RWi | 0x0 | Event A status in FSM state 49.
|  | EVENT_B_49 | [15:15] | RWi | 0x0 | Event B status in FSM state 49.
|  | FSM_50 | [21:16] | RWi | 0x3f | FSM state 50. The fiftieth state since the trigger state. The value 6'h3f means this state is not used in current tracking.
|  | EVENT_A_50 | [22:22] | RWi | 0x0 | Event A status in FSM state 50.
|  | EVENT_B_50 | [23:23] | RWi | 0x0 | Event B status in FSM state 50.
|  | FSM_51 | [29:24] | RWi | 0x3f | FSM state 51. The fifty-first state since the trigger state. The value 6'h3f means this state is not used in current tracking.
|  | EVENT_A_51 | [30:30] | RWi | 0x0 | Event A status in FSM state 51.
|  | EVENT_B_51 | [31:31] | RWi | 0x0 | Event B status in FSM state 51.
controller_1_sii_PE1_FSM_TRACK_14 | 0x413b4 |  | [31:0] | RWi | 0x3f3f3f3f | PCIe Controller 1 FSM Track 14
|  | FSM_52 | [5:0] | RWi | 0x3f | FSM state 52. The fifty-second state since the trigger state. The value 6'h3f means this state is not used in current tracking.
|  | EVENT_A_52 | [6:6] | RWi | 0x0 | Event A status in FSM state 52.
|  | EVENT_B_52 | [7:7] | RWi | 0x0 | Event B status in FSM state 52.
|  | FSM_53 | [13:8] | RWi | 0x3f | FSM state 53. The fifty-third state since the trigger state. The value 6'h3f means this state is not used in current tracking.
|  | EVENT_A_53 | [14:14] | RWi | 0x0 | Event A status in FSM state 53.
|  | EVENT_B_53 | [15:15] | RWi | 0x0 | Event B status in FSM state 53.
|  | FSM_54 | [21:16] | RWi | 0x3f | FSM state 54. The fifty-fourth state since the trigger state. The value 6'h3f means this state is not used in current tracking.
|  | EVENT_A_54 | [22:22] | RWi | 0x0 | Event A status in FSM state 54.
|  | EVENT_B_54 | [23:23] | RWi | 0x0 | Event B status in FSM state 54.
|  | FSM_55 | [29:24] | RWi | 0x3f | FSM state 55. The fifty-fifth state since the trigger state. The value 6'h3f means this state is not used in current tracking.
|  | EVENT_A_55 | [30:30] | RWi | 0x0 | Event A status in FSM state 55.
|  | EVENT_B_55 | [31:31] | RWi | 0x0 | Event B status in FSM state 55.
controller_1_sii_PE1_FSM_TRACK_15 | 0x413b8 |  | [31:0] | RWi | 0x3f3f3f3f | PCIe Controller 1 FSM Track 15
|  | FSM_56 | [5:0] | RWi | 0x3f | FSM state 56. The fifty-sixth state since the trigger state. The value 6'h3f means this state is not used in current tracking.
|  | EVENT_A_56 | [6:6] | RWi | 0x0 | Event A status in FSM state 56.
|  | EVENT_B_56 | [7:7] | RWi | 0x0 | Event B status in FSM state 56.
|  | FSM_57 | [13:8] | RWi | 0x3f | FSM state 57. The fifty-seventh state since the trigger state. The value 6'h3f means this state is not used in current tracking.
|  | EVENT_A_57 | [14:14] | RWi | 0x0 | Event A status in FSM state 57.
|  | EVENT_B_57 | [15:15] | RWi | 0x0 | Event B status in FSM state 57.
|  | FSM_58 | [21:16] | RWi | 0x3f | FSM state 58. The fifty-eighth state since the trigger state. The value 6'h3f means this state is not used in current tracking.
|  | EVENT_A_58 | [22:22] | RWi | 0x0 | Event A status in FSM state 58.
|  | EVENT_B_58 | [23:23] | RWi | 0x0 | Event B status in FSM state 58.
|  | FSM_59 | [29:24] | RWi | 0x3f | FSM state 59. The fifty-ninth state since the trigger state. The value 6'h3f means this state is not used in current tracking.
|  | EVENT_A_59 | [30:30] | RWi | 0x0 | Event A status in FSM state 59.
|  | EVENT_B_59 | [31:31] | RWi | 0x0 | Event B status in FSM state 59.
controller_1_sii_PE1_FSM_TRACK_16 | 0x413bc |  | [31:0] | RWi | 0x3f3f3f3f | PCIe Controller 1 FSM Track 16
|  | FSM_60 | [5:0] | RWi | 0x3f | FSM state 60. The sixtieth state since the trigger state. The value 6'h3f means this state is not used in current tracking.
|  | EVENT_A_60 | [6:6] | RWi | 0x0 | Event A status in FSM state 60.
|  | EVENT_B_60 | [7:7] | RWi | 0x0 | Event B status in FSM state 60.
|  | FSM_61 | [13:8] | RWi | 0x3f | FSM state 61. The sixty-first state since the trigger state. The value 6'h3f means this state is not used in current tracking.
|  | EVENT_A_61 | [14:14] | RWi | 0x0 | Event A status in FSM state 61.
|  | EVENT_B_61 | [15:15] | RWi | 0x0 | Event B status in FSM state 61.
|  | FSM_62 | [21:16] | RWi | 0x3f | FSM state 62. The sixty-second state since the trigger state. The value 6'h3f means this state is not used in current tracking.
|  | EVENT_A_62 | [22:22] | RWi | 0x0 | Event A status in FSM state 62.
|  | EVENT_B_62 | [23:23] | RWi | 0x0 | Event B status in FSM state 62.
|  | FSM_63 | [29:24] | RWi | 0x3f | FSM state 63. The sixty-third state since the trigger state. The value 6'h3f means this state is not used in current tracking.
|  | EVENT_A_63 | [30:30] | RWi | 0x0 | Event A status in FSM state 63.
|  | EVENT_B_63 | [31:31] | RWi | 0x0 | Event B status in FSM state 63.
controller_1_sii_PE1_DBG_BUS1_CTRL | 0x413c0 |  | [31:0] | RW | 0x0 | PCIe Controller 1 Debug Bus 1 Control
|  | DBG_BUS1_SEL_LANE | [3:0] | RW | 0x0 | Select one lane for debug bus 1. - 4'h0: Select PHY lane 0. - 4'h1: Select PHY lane 1. - 4'h2: Select PHY lane 2. - ... - 4'hF: Select PHY lane 15. The setting in this register should not exceed the actual lane number of PHY lanes.
|  | RSVDP_6 | [6:4] | RWi | 0x0 | Reserved
|  | RSVDP_7 | [7:7] | RWi | 0x0 | Reserved.
|  | DBG_BUS1_SEL_GROUP | [11:8] | RW | 0x0 | Select one debug signal group for debug bus 1. - 4'h0: Select debug signal group 0. - 4'h1: Select debug signal group 1. - 4'h2: Select debug signal group 2. - 4'h3: Select debug signal group 3. - Others: Reserved The setting in this register should not exceed the actual number of virtual channels.
|  | RSVDP_31 | [31:12] | RWi | 0x0 | Reserved.
controller_1_sii_PE1_DBG_BUS1_SEL1 | 0x413c4 |  | [31:0] | RW | 0x0 | PCIe Controller 1 Debug Bus 1 Select 1
|  | DBG_BUS1_SEL_SIG0 | [7:0] | RW | 0x0 | Select one debug signal from a debug signal group and place it into debug bus 1 bit 0.
|  | DBG_BUS1_SEL_SIG1 | [15:8] | RW | 0x0 | Select one debug signal from a debug signal group and place it into debug bus 1 bit 1.
|  | DBG_BUS1_SEL_SIG2 | [23:16] | RW | 0x0 | Select one debug signal from a debug signal group and place it into debug bus 1 bit 2.
|  | DBG_BUS1_SEL_SIG3 | [31:24] | RW | 0x0 | Select one debug signal from a debug signal group and place it into debug bus 1 bit 3.
controller_1_sii_PE1_DBG_BUS1_SEL2 | 0x413c8 |  | [31:0] | RW | 0x0 | PCIe Controller 1 Debug Bus 1 Select 2
|  | DBG_BUS1_SEL_SIG4 | [7:0] | RW | 0x0 | Select one debug signal from a debug signal group and place it into debug bus 1 bit 4.
|  | DBG_BUS1_SEL_SIG5 | [15:8] | RW | 0x0 | Select one debug signal from a debug signal group and place it into debug bus 1 bit 5.
|  | DBG_BUS1_SEL_SIG6 | [23:16] | RW | 0x0 | Select one debug signal from a debug signal group and place it into debug bus 1 bit 6.
|  | DBG_BUS1_SEL_SIG7 | [31:24] | RW | 0x0 | Select one debug signal from a debug signal group and place it into debug bus 1 bit 7.
controller_1_sii_PE1_MSI_GEN_CTRL_VF0 | 0x41600 |  | [31:0] | RW | 0x0 | PCIe Controller 1 MSI Generation Control for Virtual Function 0
|  | MSI_INT_VF0 | [31:0] | RW | 0x0 | MSI Vector. 1-bit per vector. - bit[0]: MSI vector 0 - bit[1]: MSI vector 1 - ... - bit[31]: MSI vector 31 The rising edge of each bit will trigger a MSI interrupt.
controller_1_sii_PE1_MSI_GEN_CTRL_VF1 | 0x41604 |  | [31:0] | RW | 0x0 | PCIe Controller 1 MSI Generation Control for Virtual Function 1
|  | MSI_INT_VF1 | [31:0] | RW | 0x0 | MSI Vector. 1-bit per vector. - bit[0]: MSI vector 0 - bit[1]: MSI vector 1 - ... - bit[31]: MSI vector 31 The rising edge of each bit will trigger a MSI interrupt.
controller_1_sii_PE1_MSI_GEN_CTRL_VF2 | 0x41608 |  | [31:0] | RW | 0x0 | PCIe Controller 1 MSI Generation Control for Virtual Function 2
|  | MSI_INT_VF2 | [31:0] | RW | 0x0 | MSI Vector. 1-bit per vector. - bit[0]: MSI vector 0 - bit[1]: MSI vector 1 - ... - bit[31]: MSI vector 31 The rising edge of each bit will trigger a MSI interrupt.
controller_1_sii_PE1_MSI_GEN_CTRL_VF3 | 0x4160c |  | [31:0] | RW | 0x0 | PCIe Controller 1 MSI Generation Control for Virtual Function 3
|  | MSI_INT_VF3 | [31:0] | RW | 0x0 | MSI Vector. 1-bit per vector. - bit[0]: MSI vector 0 - bit[1]: MSI vector 1 - ... - bit[31]: MSI vector 31 The rising edge of each bit will trigger a MSI interrupt.
controller_1_sii_PE1_MSI_GEN_CTRL_VF4 | 0x41610 |  | [31:0] | RW | 0x0 | PCIe Controller 1 MSI Generation Control for Virtual Function 4
|  | MSI_INT_VF4 | [31:0] | RW | 0x0 | MSI Vector. 1-bit per vector. - bit[0]: MSI vector 0 - bit[1]: MSI vector 1 - ... - bit[31]: MSI vector 31 The rising edge of each bit will trigger a MSI interrupt.
controller_1_sii_PE1_MSI_GEN_CTRL_VF5 | 0x41614 |  | [31:0] | RW | 0x0 | PCIe Controller 1 MSI Generation Control for Virtual Function 5
|  | MSI_INT_VF5 | [31:0] | RW | 0x0 | MSI Vector. 1-bit per vector. - bit[0]: MSI vector 0 - bit[1]: MSI vector 1 - ... - bit[31]: MSI vector 31 The rising edge of each bit will trigger a MSI interrupt.
controller_1_sii_PE1_MSI_GEN_CTRL_VF6 | 0x41618 |  | [31:0] | RW | 0x0 | PCIe Controller 1 MSI Generation Control for Virtual Function 6
|  | MSI_INT_VF6 | [31:0] | RW | 0x0 | MSI Vector. 1-bit per vector. - bit[0]: MSI vector 0 - bit[1]: MSI vector 1 - ... - bit[31]: MSI vector 31 The rising edge of each bit will trigger a MSI interrupt.
controller_1_sii_PE1_MSI_GEN_CTRL_VF7 | 0x4161c |  | [31:0] | RW | 0x0 | PCIe Controller 1 MSI Generation Control for Virtual Function 7
|  | MSI_INT_VF7 | [31:0] | RW | 0x0 | MSI Vector. 1-bit per vector. - bit[0]: MSI vector 0 - bit[1]: MSI vector 1 - ... - bit[31]: MSI vector 31 The rising edge of each bit will trigger a MSI interrupt.
general_PCIE_SUBSYSTEM_VERSION | 0x46000 |  | [31:0] | RWi | 0x597a0000 | PCIe Subsystem Version
|  | PCIE_SUBSYSTEM_VERSION | [31:0] | RWi | 0x597a0000 | PCIe Subsystem Version
general_APB_CLKFREQ_TIMEOUT | 0x46004 |  | [31:0] | RW | 0x640064 | APB Clock Frequency and Timeout Threshold
|  | APB_CLKFREQ | [9:0] | RW | 0x64 | APB Clock Frequency (MHz). It is used to generate a one-cycle pulse at every 1us.
|  | APB_TIMER_DIS | [10:10] | RW | 0x0 | APB Timer Disable. - 1'b0: APB watch dog timer is enabled. - 1'b1: APB watch dog timer is disabled.
|  | APB_CLK_UNGATE | [11:11] | RW | 0x0 | Disable APB Clock Gating. - 1'b0: Gate APB clock when APB is inactive. - 1'b1: Do not gate APB clock.
|  | RSVDP_15 | [15:12] | RWi | 0x0 | Reserved
|  | APB_TIMER_LIMIT | [31:16] | RW | 0x64 | APB watch dog timeout threshold (us). When there is APB Read/Write operation in progress, APB watch dog timer counts at every 1us pulse. If the APB watch dog timer exceeds this threshold, APB will report a timeout error through interrupt to local processor.
general_SS_BD_NUM_CTRL_1 | 0x46040 |  | [31:0] | RW | 0x80000 | Subsystem Bus/Device Number Control 1
|  | RSVDP_2 | [2:0] | RWi | 0x0 | Reserved
|  | PE0_APP_DEV_NUM | [7:3] | RW | 0x0 | Device Number for PCIe Controller 0.
|  | PE0_APP_BUS_NUM | [15:8] | RW | 0x0 | Bus Number for PCIe Controller 0.
|  | RSVDP_18 | [18:16] | RWi | 0x0 | Reserved
|  | PE1_APP_DEV_NUM | [23:19] | RW | 0x1 | Device Number for PCIe Controller 1.
|  | PE1_APP_BUS_NUM | [31:24] | RW | 0x0 | Bus Number for PCIe Controller 1.
general_SS_RST_CTRL_1 | 0x46048 |  | [31:0] | RW | 0x808 | Subsystem Reset Control 1
|  | PE0_SOFT_COLD_RESET | [0:0] | RW | 0x0 | Soft Cold Reset. A soft cold reset will assert all resets including the pwr_rst_n to PM controller in the PCIe controller 0. The link partner is not directly reset by this reset. To trigger a soft cold reset, you can write 1 to this bit and then write 0 to this bit after a user-defined period.
|  | PE0_SOFT_WARM_RESET | [1:1] | RW | 0x0 | Soft Warm Reset. A soft warm reset will assert all resets except the pwr_rst_n to PM controller in the PCIe controller 0. The link partner is not directly reset by this reset. To trigger a soft warm reset, you can write 1 to this bit and then write 0 to this bit after a user-defined period.
|  | PE0_SOFT_PHY_RESET | [2:2] | RW | 0x0 | Soft PHY Reset. A soft PHY reset will assert phy_reset to PMA of PHY. PHY might reload firmware after phy_reset. The PCIe controller 0, PHY MAC and link partner is not directly reset by this reset. To trigger a PHY reset, you can write 1 to this bit and then write 0 to this bit after a user-defined period.
|  | PE0_PERST_PHY_EN | [3:3] | RW | 0x1 | PHY PMA Reset Enable for PERST# to PCIe controller 0. - 1'b0: Warm reset or fundamental reset through PERST# will not reset PHY PMA. - 1'b1: Warm reset or fundamental reset through PERST# will reset PHY PMA.
|  | PE0_HOLD_PHY_RST | [4:4] | RW | 0x0 | Hold PHY PIPE reset signal in reset state. - 1'b0: Not to hold phy_rst_n from PCIe controller 0 to PHY in active low state after de-assertion of power_up_rst_n. - 1'b1: Hold phy_rst_n from PCIe controller 0 to PHY in active low state after de-assertion of power_up_rst_n.
|  | RSVDP_7 | [7:5] | RWi | 0x0 | Reserved
|  | PE1_SOFT_COLD_RESET | [8:8] | RW | 0x0 | Soft Cold Reset. A soft cold reset will assert all resets including the pwr_rst_n to PM controller in the PCIe controller 1. The link partner is not directly reset by this reset. To trigger a soft cold reset, you can write 1 to this bit and then write 0 to this bit after a user-defined period.
|  | PE1_SOFT_WARM_RESET | [9:9] | RW | 0x0 | Soft Warm Reset. A soft warm reset will assert all resets except the pwr_rst_n to PM controller in the PCIe controller 1. The link partner is not directly reset by this reset. To trigger a soft warm reset, you can write 1 to this bit and then write 0 to this bit after a user-defined period.
|  | PE1_SOFT_PHY_RESET | [10:10] | RW | 0x0 | Soft PHY Reset. A soft PHY reset will assert phy_reset to PMA of PHY. PHY might reload firmware after phy_reset. The PCIe controller 1, PHY MAC and link partner is not directly reset by this reset. To trigger a PHY reset, you can write 1 to this bit and then write 0 to this bit after a user-defined period.
|  | PE1_PERST_PHY_EN | [11:11] | RW | 0x1 | PHY PMA Reset Enable for PERST# to PCIe controller 1. - 1'b0: Warm reset or fundamental reset through PERST# will not reset PHY PMA. - 1'b1: Warm reset or fundamental reset through PERST# will reset PHY PMA.
|  | PE1_HOLD_PHY_RST | [12:12] | RW | 0x0 | Hold PHY PIPE reset signal in reset state. - 1'b0: Not to hold phy_rst_n from PCIe controller 1 to PHY in active low state after de-assertion of power_up_rst_n. - 1'b1: Hold phy_rst_n from PCIe controller 1 to PHY in active low state after de-assertion of power_up_rst_n.
|  | RSVDP_15 | [15:13] | RWi | 0x0 | Reserved
|  | RSVDP_16 | [16:16] | RWi | 0x0 | Reserved
|  | RSVDP_17 | [17:17] | RWi | 0x0 | Reserved
|  | RSVDP_18 | [18:18] | RWi | 0x0 | Reserved
|  | RSVDP_19 | [19:19] | RWi | 0x0 | Reserved
|  | RSVDP_20 | [20:20] | RWi | 0x0 | Reserved
|  | RSVDP_23 | [23:21] | RWi | 0x0 | Reserved
|  | RSVDP_24 | [24:24] | RWi | 0x0 | Reserved
|  | RSVDP_25 | [25:25] | RWi | 0x0 | Reserved
|  | RSVDP_26 | [26:26] | RWi | 0x0 | Reserved
|  | RSVDP_27 | [27:27] | RWi | 0x0 | Reserved
|  | RSVDP_28 | [28:28] | RWi | 0x0 | Reserved
|  | RSVDP_31 | [31:29] | RWi | 0x0 | Reserved
general_SS_INT_STS_1 | 0x46060 |  | [31:0] | RWi | 0x0 | Subsystem Interrupt Status 1
|  | PE0_PCIE_INT_0 | [0:0] | RWi | 0x0 | PCIe controller 0 device interrupt status (pcie_int[0]). This Read-Only register is for software visibility.
|  | RSVDP_1 | [1:1] | RWi | 0x0 | Reserved
|  | RSVDP_2 | [2:2] | RWi | 0x0 | Reserved
|  | RSVDP_31 | [31:3] | RWi | 0x0 | Reserved
general_SS_INT_STS_2 | 0x46064 |  | [31:0] | RWi | 0x0 | Subsystem Interrupt Status 2
|  | PE1_PCIE_INT_0 | [0:0] | RWi | 0x0 | PCIe controller 1 device interrupt status (pcie_int[0]). This Read-Only register is for software visibility.
|  | RSVDP_1 | [1:1] | RWi | 0x0 | Reserved
|  | RSVDP_2 | [2:2] | RWi | 0x0 | Reserved
|  | RSVDP_31 | [31:3] | RWi | 0x0 | Reserved
general_SS_INT_STS_6 | 0x46074 |  | [31:0] | RWi | 0x0 | Subsystem Interrupt Status 6
|  | PE0_PRI_BUS_INTA_STS | [0:0] | RWi | 0x0 | Legacy virtual interrupt INTA re-mapped from the secondary bus to the primary bus, as well as the legacy interrupt initiated by the PCIe controller 0 itself. This Read-Only register is for software visibility.
|  | PE0_PRI_BUS_INTB_STS | [1:1] | RWi | 0x0 | Legacy virtual interrupt INTB re-mapped from the secondary bus to the primary bus, as well as the legacy interrupt initiated by the PCIe controller 0 itself. This Read-Only register is for software visibility.
|  | PE0_PRI_BUS_INTC_STS | [2:2] | RWi | 0x0 | Legacy virtual interrupt INTC re-mapped from the secondary bus to the primary bus, as well as the legacy interrupt initiated by the PCIe controller 0 itself. This Read-Only register is for software visibility.
|  | PE0_PRI_BUS_INTD_STS | [3:3] | RWi | 0x0 | Legacy virtual interrupt INTD re-mapped from the secondary bus to the primary bus, as well as the legacy interrupt initiated by the PCIe controller 0 itself. This Read-Only register is for software visibility.
|  | PE1_PRI_BUS_INTA_STS | [4:4] | RWi | 0x0 | Legacy virtual interrupt INTA re-mapped from the secondary bus to the primary bus, as well as the legacy interrupt initiated by the PCIe controller 1 itself. This Read-Only register is for software visibility.
|  | PE1_PRI_BUS_INTB_STS | [5:5] | RWi | 0x0 | Legacy virtual interrupt INTB re-mapped from the secondary bus to the primary bus, as well as the legacy interrupt initiated by the PCIe controller 1 itself. This Read-Only register is for software visibility.
|  | PE1_PRI_BUS_INTC_STS | [6:6] | RWi | 0x0 | Legacy virtual interrupt INTC re-mapped from the secondary bus to the primary bus, as well as the legacy interrupt initiated by the PCIe controller 1 itself. This Read-Only register is for software visibility.
|  | PE1_PRI_BUS_INTD_STS | [7:7] | RWi | 0x0 | Legacy virtual interrupt INTD re-mapped from the secondary bus to the primary bus, as well as the legacy interrupt initiated by the PCIe controller 1 itself. This Read-Only register is for software visibility.
|  | RSVDP_8 | [8:8] | RWi | 0x0 | Reserved
|  | RSVDP_9 | [9:9] | RWi | 0x0 | Reserved
|  | RSVDP_10 | [10:10] | RWi | 0x0 | Reserved
|  | RSVDP_11 | [11:11] | RWi | 0x0 | Reserved
|  | RSVDP_12 | [12:12] | RWi | 0x0 | Reserved
|  | RSVDP_13 | [13:13] | RWi | 0x0 | Reserved
|  | RSVDP_14 | [14:14] | RWi | 0x0 | Reserved
|  | RSVDP_15 | [15:15] | RWi | 0x0 | Reserved
|  | RSVDP_16 | [16:16] | RWi | 0x0 | Reserved
|  | RSVDP_17 | [17:17] | RWi | 0x0 | Reserved
|  | RSVDP_18 | [18:18] | RWi | 0x0 | Reserved
|  | RSVDP_19 | [19:19] | RWi | 0x0 | Reserved
|  | RSVDP_31 | [31:20] | RWi | 0x0 | Reserved
general_SS_AUX_DIV_1 | 0x46080 |  | [31:0] | RW | 0x0 | Subsystem Auxiliary Clock Divider Control 1
|  | PE0_AUX_CLK_DIV | [7:0] | RW | 0x0 | Auxiliary clock divider control. The aux_clk to the PCIe Controller 0 is divided by "PE0_AUX_CLK_DIV+1".
|  | PE1_AUX_CLK_DIV | [15:8] | RW | 0x0 | Auxiliary clock divider control. The aux_clk to the PCIe Controller 1 is divided by "PE1_AUX_CLK_DIV+1".
|  | RSVDP_23 | [23:16] | RWi | 0x0 | Reserved
|  | RSVDP_31 | [31:24] | RWi | 0x0 | Reserved
e32_phy_PCIE_PHY_COMMON_CTRL | 0x47000 |  | [31:0] | RW | 0x100 | PCIe PHY Common Control
|  | PHY_RTUNE_REQ | [0:0] | RW | 0x0 | Resistor Tune Request Assertion triggers a resistor tune request (if one is not already in progress)
|  | PHY_EXT_CTRL_SEL | [1:1] | RW | 0x0 | phy_ext_ctrl_sel is a PHY configuration setting per protocol. External overrides for the per-protocol settings of the PHY configuration inputs. (For per-protocol settings to configure the PHY, refer to the DesignWare Cores PHY databook, "PHY Usage and Configuration" chapter). The PCS internally determines the hardcoded optimal settings for each protocol. However, these settings can be overwritten on a per-protocol basis from these top-level pins when phy_ext_ctrl_sel input is asserted. The protocol0, protocol1, and protocol2 signals correspond to the pipe_laneX_protocol[1:0] value of 00, 01,10, respectively.
|  | EXT_PCLK_REQ | [2:2] | RW | 0x0 | External PCLK request. When asserted, the MPLL clock sources in the PHY are powered up and pipe_laneX_pclk outputs stay active, regardless of the pipe_laneX_powerdown[3:0] inputs.
|  | PHY_RTUNE_STS | [3:3] | RWi | 0x0 | Resistor Tune Status
|  | EXT_RX_EQ_AFE_OVRD_EN | [4:4] | RW | 0x0 | External Rx EQ AFE override enable
|  | EXT_RX_MISC_OVRD_EN | [5:5] | RW | 0x0 | External RX Misc override enable
|  | RSVDP_6 | [6:6] | RWi | 0x0 | Reserved
|  | EXT_TX_ROPLL_OVRD_EN | [7:7] | RW | 0x0 | External TX ROPLL override enable
|  | CFG_UPCS_PIPE_CONFIG | [23:8] | RW | 0x1 | PCS PIPE configuration. When upcs_pipe_config[0] is set to 1, the PCS ignores lane-off via PIPE specification method (TxElecIdle = 1 and TxCompliance = 1) and responds to power-down/rate/width changes. Otherwise, until the MAC de-asserts the "turned off" signaling, the PCS ignores any commands to change powerdown/rate/width after being turned off. upcs_pipe_config[15:1] are reserved, tie these bits to 0.
|  | UPCS_MPLL_SSC_SYNC_MODE | [24:24] | RW | 0x0 | MPLL SSC Sync Mode. This signal should be set when mplla/b_ssc_en is enabled for multiple PHYs which are in the same link. - 1'b0: Primary Input phyN_mplla/b_ssc_en signal directly connect to PHY. - 1'b1: When primary Input phyN_mplla/b_ssc_en is set, set phyN_mplla/b_ssc_en_ovrd to PHY when all phy's phyN_pma_mplla/b_state are asserted in the same link.
|  | CFG_LANEX_DESTRUCT_RXMARGIN_MODE | [25:25] | RW | 0x0 | Rx Margining mode for laneX. All lanes in a link must be in the same mode. - 1'b0: Non-destructive margining (Independent sampler) - 1'b1: Destructive margining (Dependent sampler)
|  | PHY_SRC_SEL_OVRD_EN | [26:26] | RW | 0x0 | PHY source select override enable.
|  | PHY_CR_CLK_UNGATE | [27:27] | RW | 0x0 | PHY CR register clock ungate.
|  | PHY_CR_CLK_DIV | [31:28] | RW | 0x0 | APB Clock divider control for PHY CR register clock. PHY CR register clock is divided by "PHY_CR_CLK_DIV+1".
e32_phy_PCIE_PHY_COMMON_CTRL_2 | 0x47004 |  | [31:0] | RW | 0x0 | PCIe PHY Common Control 2
|  | CFG_PHY_LANEX_CNTX_EN | [15:0] | RW | 0x0 | Per-lane context enable input. When this signal is asserted, the context restore feature is used for the lane. Change this signal only during phy_reset. Reserved; tie this input low using a programmable register.
|  | CFG_PIPE_RX0_ES0_CMN_REFCLK_MODE | [16:16] | RW | 0x0 | Elastic buffer mode for Nominal Half Full Buffer mode (Elasticity Buffer Mode is 0) for lane 0. This signal is "Don't care" during Nominal Empty Buffer mode (Elasticity Buffer Mode is 1). All lanes in a link must be in the same mode. - 1'b0: Nominal Half Full Buffer mode - 1'b1: Common Reference Clock mode
|  | CFG_PIPE_RX1_ES0_CMN_REFCLK_MODE | [17:17] | RW | 0x0 | Elastic buffer mode for Nominal Half Full Buffer mode (Elasticity Buffer Mode is 0) for lane 1. This signal is "Don't care" during Nominal Empty Buffer mode (Elasticity Buffer Mode is 1). All lanes in a link must be in the same mode. - 1'b0: Nominal Half Full Buffer mode - 1'b1: Common Reference Clock mode
|  | RSVDP_18 | [18:18] | RWi | 0x0 | Reserved
|  | RSVDP_19 | [19:19] | RWi | 0x0 | Reserved
|  | RSVDP_20 | [20:20] | RWi | 0x0 | Reserved
|  | RSVDP_21 | [21:21] | RWi | 0x0 | Reserved
|  | RSVDP_22 | [22:22] | RWi | 0x0 | Reserved
|  | RSVDP_23 | [23:23] | RWi | 0x0 | Reserved
|  | RSVDP_24 | [24:24] | RWi | 0x0 | Reserved
|  | RSVDP_25 | [25:25] | RWi | 0x0 | Reserved
|  | RSVDP_26 | [26:26] | RWi | 0x0 | Reserved
|  | RSVDP_27 | [27:27] | RWi | 0x0 | Reserved
|  | RSVDP_28 | [28:28] | RWi | 0x0 | Reserved
|  | RSVDP_29 | [29:29] | RWi | 0x0 | Reserved
|  | RSVDP_30 | [30:30] | RWi | 0x0 | Reserved
|  | RSVDP_31 | [31:31] | RWi | 0x0 | Reserved
e32_phy_PCIE_PHY_COMMON_CTRL_3 | 0x47008 |  | [31:0] | RW | 0x0 | PCIe PHY Common Control 3
|  | CFG_PIPE_RX0_REC_OVRD_EN | [0:0] | RW | 0x0 | Lane 0 Receiver Override Enable. - 1'b0: Receiver overriding is disabled. - 1'b1: Receiver overriding is enable.
|  | CFG_PIPE_RX1_REC_OVRD_EN | [1:1] | RW | 0x0 | Lane 1 Receiver Override Enable. - 1'b0: Receiver overriding is disabled. - 1'b1: Receiver overriding is enable.
|  | RSVDP_2 | [2:2] | RWi | 0x0 | Reserved
|  | RSVDP_3 | [3:3] | RWi | 0x0 | Reserved
|  | RSVDP_4 | [4:4] | RWi | 0x0 | Reserved
|  | RSVDP_5 | [5:5] | RWi | 0x0 | Reserved
|  | RSVDP_6 | [6:6] | RWi | 0x0 | Reserved
|  | RSVDP_7 | [7:7] | RWi | 0x0 | Reserved
|  | RSVDP_8 | [8:8] | RWi | 0x0 | Reserved
|  | RSVDP_9 | [9:9] | RWi | 0x0 | Reserved
|  | RSVDP_10 | [10:10] | RWi | 0x0 | Reserved
|  | RSVDP_11 | [11:11] | RWi | 0x0 | Reserved
|  | RSVDP_12 | [12:12] | RWi | 0x0 | Reserved
|  | RSVDP_13 | [13:13] | RWi | 0x0 | Reserved
|  | RSVDP_14 | [14:14] | RWi | 0x0 | Reserved
|  | RSVDP_15 | [15:15] | RWi | 0x0 | Reserved
|  | CFG_PIPE_RX_REC_OVRD_8B10B_DECERR | [17:16] | RW | 0x0 | Overridden Value for 8b/10b decode error.
|  | CFG_PIPE_RX_REC_OVRD_8B10B_UOFLOW | [19:18] | RW | 0x0 | Overridden Value for 8b/10b underflow/overflow error.
|  | CFG_PIPE_RX_REC_OVRD_NON8B10B_DECERR | [21:20] | RW | 0x0 | Overridden Value for non-8b/10b decode error.
|  | CFG_PIPE_RX_REC_OVRD_NON8B10B_UOFLOW | [23:22] | RW | 0x0 | Overridden Value for non-8b/10b underflow/overflow error.
|  | RSVDP_31 | [31:24] | RWi | 0x0 | Reserved
e32_phy_PCIE_PHY0_GEN_CTRL_1 | 0x47010 |  | [31:0] | RW | 0x6150060 | PCIe PHY0 General Control 1
|  | CFG_PHY0_LANE_SRC_SEL | [1:0] | RW | 0x0 | Reserved
|  | CFG_PHY0_SRAM_ECC_EN | [2:2] | RW | 0x0 | SRAM ECC enable. Control signal when asserted, enable SRAM ECC inside RAW PCS.
|  | CFG_PHY0_ES_MODE_BIT1 | [3:3] | RW | 0x0 | PHY ES Mode control bit 1
|  | CFG_PHY0_REF_REPEAT_CLK_EN | [4:4] | RW | 0x0 | Repeat reference clock enable. Enables the CML output clocks ref_repeat_clk_[p,m]. This pair of clocks can be used as reference clocks for other on-chip PHYs.
|  | CFG_PHY0_REFA_CLKDET_EN | [5:5] | RW | 0x1 | Enable Reference Clock Detection for refa. Enables detection of the reference clock on either the pads input or the alt0/1 input (depending on refa_clk_sel).
|  | CFG_PHY0_REFB_CLKDET_EN | [6:6] | RW | 0x1 | Enable Reference Clock Detection for refb. Enables detection of the reference clock on either the pads input or the alt0/1 input (depending on refb_clk_sel).
|  | CFG_PHY0_CMN_REFCLK | [7:7] | RW | 0x0 | Common Reference Clock
|  | CFG_PHY0_LANE_TX2RX_LOOPBK | [8:8] | RW | 0x0 | lane Analog serial loopback control
|  | CFG_PHY0_LANE_RX2TX_PAR_LB_EN | [9:9] | RW | 0x0 | lane Parallel (RX to TX) Loopback Enable
|  | CFG_PHY0_SRAM_BYPASS | [10:10] | RW | 0x0 | SRAM bypass. Control signal when asserted, bypasses the SRAM interface. In this case, the adaptation and calibration algorithms are executed from the hard wired values within the Raw PCS. If SRAM is not bypassed, the internal algorithms are first loaded by Raw PCS into the SRAM at which point user can change the contents of the SRAM. The updated SRAM contents are used for the adaptation and calibration routines.
|  | CFG_PHY0_SRAM_EXT_LD_DONE | [11:11] | RW | 0x0 | SRAM external load done. Signal asserted by user after any updates to the SRAM have been loaded.
|  | CFG_PHY0_SRAM_BOOTLOAD_BYPASS | [12:12] | RW | 0x0 | SRAM bootload bypass. Control signal when asserted, bypasses the SRAM bootloading function. This signal can be used to skip bootloading when coming out of phy_reset. For more information, see the "PHY Usage and Configuration" chapter.
|  | CFG_PHY0_REFA_LANE_CLK_EN | [13:13] | RW | 0x0 | Ungates refa_clk from prescaler to lane blocks in analog. Must be set to 1 when txX_ropll_refsel=2'b10. Any change in this input must be followed by phy_reset assertion.
|  | CFG_PHY0_REFB_LANE_CLK_EN | [14:14] | RW | 0x0 | Ungates refb_clk from prescaler to lane blocks in analog. Must be set to 1 when txX_ropll_refsel=2'b11. Any change in this input must be followed by phy_reset assertion.
|  | CFG_PHY0_REFA_CLK_DIV2_EN | [15:15] | RW | 0x0 | Input reference clock divider control for refa. This input must be set to the values provided in the "PHY Usage and Configuration" chapter of the DesignWare Cores PHY Databook. See ref_clk_div2_en signal.
|  | CFG_PHY0_REFA_CLK_SEL | [17:16] | RW | 0x1 | Select reference clock A source from ref_pad_clk_p/m or ref_alt0/1_clk_p/m. - 2'b00: ref_alt0_clkp/m - 2'b01: ref_pad_clk_p/m - 2'b10: ref_alt1_clk_p/m - 2'b11: Reserved
|  | CFG_PHY0_REFB_CLK_SEL | [19:18] | RW | 0x1 | Select reference clock B source from ref_pad_clk_p/m or ref_alt0/1_clk_p/m. - 2'b00: ref_alt0_clkp/m - 2'b01: ref_pad_clk_p/m - 2'b10: ref_alt1_clk_p/m - 2'b11: Reserved
|  | CFG_PHY0_REF_REPEAT_CLK_SEL | [21:20] | RW | 0x1 | Repeat reference clock select. Select the input reference clock for the CML output clocks ref_repeat_clk_p/m. - 2'b00: ref_alt0_clk_p/m - 2'b01: ref_pad_clk_p/m - 2'b10: ref_alt1_clk_p/m - 2'b11: Reserved
|  | CFG_PHY0_REFB_CLK_DIV2_EN | [22:22] | RW | 0x0 | Input reference clock divider control for refb. This input must be set to the values provided in the "PHY Usage and Configuration" chapter of the DesignWare Cores PHY Databook. See ref_clk_div2_en signal.
|  | CFG_PHY0_REFB_RAW_CLK_DIV2_EN | [23:23] | RW | 0x0 | Input reference clock divider control for refb clock in RAW PCS. This input must be set to the values provided in the "PHY Usage and Configuration" chapter of the DesignWare Cores PHY Databook. See ref_raw_clk_div2_en signal.
|  | CFG_PHY0_REFA_RAW_CLK_DIV2_EN | [24:24] | RW | 0x0 | Input reference clock divider control for refa clock in RAW PCS. This input must be set to the values provided in the "PHY Usage and Configuration" chapter of the DesignWare Cores PHY Databook. See ref_raw_clk_div2_en signal.
|  | CFG_PHY0_REFA_RANGE | [28:25] | RW | 0x3 | Input reference clock frequency range for refa. This input must be set to the values provided in the "PHY Usage and Configuration" chapter of the DesignWare Cores PHY Databook. See ref_range[3:0] signal.
|  | PHY0_REFA_CLKDET_RESULT | [29:29] | RWi | 0x0 | Reference Clock Detection result for refa. Indicates the presence of the reference clock on either the pads input or the alt0/1 input (depending on refa_clk_sel). The result is only valid when ref_clkdet_en is asserted.
|  | PHY0_REFB_CLKDET_RESULT | [30:30] | RWi | 0x0 | Reference Clock Detection result for refb. Indicates the presence of the reference clock on either the pads input or the alt0/1 input (depending on refb_clk_sel). The result is only valid when ref_clkdet_en is asserted.
|  | PHY0_ACLK_SRAM_INIT_DONE | [31:31] | RWi | 0x0 | SRAM Initialization done. Signal asserted by user after any updates to the SRAM have been loaded.
e32_phy_PCIE_PHY0_GEN_CTRL_2 | 0x47014 |  | [31:0] | RW | 0x30800000 | PCIe PHY0 General Control 2
|  | CFG_PHY0_TXDN_TERM_OFFSET | [8:0] | RW | 0x0 | Offset for TX Down Termination
|  | CFG_PHY0_TXUP_TERM_OFFSET | [17:9] | RW | 0x0 | Offset for TX Up Termination
|  | CFG_PHY0_RX_TERM_OFFSET | [22:18] | RW | 0x0 | Offset for RX Termination
|  | CFG_PHY0_RX_TERM_ACDC | [23:23] | RW | 0x1 | Receiver termination control
|  | CFG_PHY0_NOMINAL_VPH_SEL | [25:24] | RW | 0x0 | VPH Nominal Selection Indicates the VPH voltage level supplied
|  | CFG_PHY0_NOMINAL_VP_SEL | [27:26] | RW | 0x0 | VP Nominal Selection Indicates the VP voltage level supplied
|  | CFG_PHY0_REFB_RANGE | [31:28] | RW | 0x3 | Input reference clock frequency range for refb. This input must be set to the values provided in the "PHY Usage and Configuration" chapter of the DesignWare Cores PHY Databook. See ref_range[3:0] signal.
e32_phy_PCIE_PHY0_MPLLA_CTRL_1 | 0x47018 |  | [31:0] | RW | 0x74010 | PCIe PHY0 MPLLA Control 1
|  | CFG_PHY0_MPLLA_FORCE_EN | [0:0] | RW | 0x0 | MPLLA Force Enable
|  | CFG_PHY0_MPLLA_SSC_EN | [1:1] | RW | 0x0 | MPLLA Spread Spectrum Enable
|  | CFG_PHY0_MPLLA_WORD_CLK_EN | [2:2] | RW | 0x0 | MPLLA word clock output enable
|  | RSVDP_3 | [3:3] | RWi | 0x0 | Reserved
|  | CFG_PHY0_MPLLA_SHORT_LOCK_EN | [4:4] | RW | 0x1 | MPLLA short lock enable. This input indicates that a shared reference clock configuration is being used. When asserted, the MPLL(A,B) locking time will be reduced. Note: This signal can be changed only when the txX_mpll_en input for all lanes is de-asserted.
|  | CFG_PHY0_SUP_MISC | [12:5] | RW | 0x0 | Support miscellaneous controls
|  | PHY0_MPLLA_FORCE_ACK | [13:13] | RWi | 0x0 | MPLLA Force Acknowledge
|  | CFG_PHY0_BS_RX_BIGSWING | [14:14] | RW | 0x1 | RX Boundary Scan Big Swing
|  | CFG_PHY0_BS_TX_LOWSWING | [15:15] | RW | 0x0 | TX Boundary Scan Low Swing
|  | CFG_PHY0_BS_RX_LEVEL | [20:16] | RW | 0x7 | ACJTAG Receiver Sensitivity Level Control
|  | RSVDP_29 | [29:21] | RWi | 0x0 | Reserved
|  | PHY0_MPLL_STATE | [30:30] | RWi | 0x0 | PHY0 MPLLA or MPLLB state indicator. - 1'b0: mplla_state and mpllb_state are 0. - 1'b1: mplla_state or mpllb_state is 1.
|  | PHY0_MPLLA_STATE | [31:31] | RWi | 0x0 | PHY0 MPLLA state indicator. - 1'b0: mplla_state is 0. - 1'b1: mplla_state is 1.
e32_phy_PCIE_PHY0_MPLLB_CTRL_1 | 0x4701c |  | [31:0] | RW | 0x10 | PCIe PHY0 MPLLB Control 1
|  | CFG_PHY0_MPLLB_FORCE_EN | [0:0] | RW | 0x0 | MPLLB Force Enable
|  | CFG_PHY0_MPLLB_WORD_CLK_EN | [1:1] | RW | 0x0 | MPLLB word clock output enable
|  | RSVDP_3 | [2:2] | RWi | 0x0 | Reserved
|  | CFG_PHY0_MPLLB_SSC_EN | [3:3] | RW | 0x0 | MPLLB Spread Spectrum Enable
|  | CFG_PHY0_MPLLB_SHORT_LOCK_EN | [4:4] | RW | 0x1 | MPLLB short lock enable. This input indicates that a shared reference clock configuration is being used. When asserted, the MPLL(A,B) locking time will be reduced. Note: This signal can be changed only when the txX_mpll_en input for all lanes is de-asserted.
|  | RSVDP_12 | [12:5] | RWi | 0x0 | Reserved
|  | PHY0_MPLLB_FORCE_ACK | [13:13] | RWi | 0x0 | MPLLB Force Acknowledge
|  | RSVDP_29 | [29:14] | RWi | 0x0 | Reserved
|  | PHY0_MPLL_STATE | [30:30] | RWi | 0x0 | PHY0 MPLLA or MPLLB state indicator. - 1'b0: mplla_state and mpllb_state are 0. - 1'b1: mplla_state or mpllb_state is 1.
|  | PHY0_MPLLB_STATE | [31:31] | RWi | 0x0 | PHY0 MPLLB state indicator. - 1'b0: mplla_state is 0. - 1'b1: mplla_state is 1.
e32_phy_PCIE_EXT_PHY0_MPLLA_CTRL_1 | 0x47050 |  | [31:0] | RW | 0x1004b | PCIe External PHY0 MPLLA Control 1
|  | CFG_EXT_PHY0_MPLLA_BW_THRESHOLD | [7:0] | RW | 0x4b | MPLLA_BW_THRESHOLD
|  | RSVDP_15 | [15:8] | RWi | 0x0 | Reserved
|  | CFG_EXT_PHY0_MPLLA_TX_CLK_DIV | [19:16] | RW | 0x1 | MPLLA_TX_CLK_DIV
|  | CFG_EXT_PHY0_MPLLA_TX_CLK_DIV_OVRD_EN | [20:20] | RW | 0x0 | MPLLA_TX_CLK_DIV_OVRD_EN
|  | RSVDP_31 | [31:21] | RWi | 0x0 | Reserved
e32_phy_PCIE_EXT_PHY0_MPLLA_CTRL_2 | 0x47054 |  | [31:0] | RW | 0x1850185 | PCIe External PHY0 MPLLA Control 2
|  | CFG_EXT_PHY0_MPLLA_BW_LOW | [15:0] | RW | 0x185 | MPLLA Bandwidth Control Low
|  | CFG_EXT_PHY0_MPLLA_BW_HIGH | [31:16] | RW | 0x185 | MPLLA Bandwidth Control High
e32_phy_PCIE_EXT_PHY0_MPLLB_CTRL_1 | 0x47058 |  | [31:0] | RW | 0x10091 | PCIe External PHY0 MPLLB Control 1
|  | CFG_EXT_PHY0_MPLLB_BW_THRESHOLD | [7:0] | RW | 0x91 | MPLLB_BW_THRESHOLD
|  | RSVDP_15 | [15:8] | RWi | 0x0 | Reserved
|  | CFG_EXT_PHY0_MPLLB_TX_CLK_DIV | [19:16] | RW | 0x1 | MPLLB_TX_CLK_DIV
|  | CFG_EXT_PHY0_MPLLB_TX_CLK_DIV_OVRD_EN | [20:20] | RW | 0x0 | MPLLB_TX_CLK_DIV_OVRD_EN
|  | RSVDP_31 | [31:21] | RWi | 0x0 | Reserved
e32_phy_PCIE_EXT_PHY0_MPLLB_CTRL_2 | 0x4705c |  | [31:0] | RW | 0x62f062f | PCIe External PHY0 MPLLB Control 2
|  | CFG_EXT_PHY0_MPLLB_BW_LOW | [15:0] | RW | 0x62f | MPLLB Bandwidth Control Low
|  | CFG_EXT_PHY0_MPLLB_BW_HIGH | [31:16] | RW | 0x62f | MPLLB Bandwidth Control High
e32_phy_PCIE_PHY_EXT_MPLLA_CTRL_1 | 0x47090 |  | [31:0] | RW | 0x30640000 | PCIe PHY External MPLLA Control 1
|  | EXT_MPLLA_RECAL_BANK_SEL | [1:0] | RW | 0x0 | MPLLA_RECAL_BANK_SEL
|  | EXT_MPLLA_RECAL_BANK_SEL_OVRD_EN | [2:2] | RW | 0x0 | MPLLA_RECAL_BANK_SEL_OVRD_EN
|  | EXT_MPLLA_FRAC_EN | [3:3] | RW | 0x0 | MPLLA_FRAC_EN
|  | EXT_MPLLA_SSC_UP_SPREAD | [4:4] | RW | 0x0 | MPLLA_SSC_UP_SPREAD
|  | EXT_MPLLA_FB_CLK_DIV4_EN | [5:5] | RW | 0x0 | MPLLA_FB_CLK_DIV4_EN
|  | RSVDP_15 | [15:6] | RWi | 0x0 | Reserved
|  | EXT_MPLLA_MULTIPLIER | [27:16] | RW | 0x64 | MPLLA_MULTIPLIER
|  | EXT_MPLLA_WORD_CLK_DIV | [29:28] | RW | 0x3 | MPLLA_WORD_CLK_DIV
|  | RSVDP_31 | [31:30] | RWi | 0x0 | Reserved
e32_phy_PCIE_PHY_EXT_MPLLA_CTRL_2 | 0x4709c |  | [31:0] | RW | 0x0 | PCIe PHY External MPLLA Control 2
|  | EXT_MPLLA_FRAC_DEN | [15:0] | RW | 0x0 | MPLLA_FRAC_DEN
|  | EXT_MPLLA_FRAC_QUOT | [31:16] | RW | 0x0 | MPLLA_FRAC_QUOT
e32_phy_PCIE_PHY_EXT_MPLLA_CTRL_3 | 0x470a0 |  | [31:0] | RW | 0x0 | PCIe PHY External MPLLA Control 3
|  | EXT_MPLLA_FRAC_REM | [15:0] | RW | 0x0 | EXT_MPLLA_FRAC_REM
|  | RSVDP_31 | [31:16] | RWi | 0x0 | Reserved
e32_phy_PCIE_PHY_EXT_MPLLA_CTRL_4 | 0x470a4 |  | [31:0] | RW | 0x2666 | PCIe PHY External MPLLA Control 4
|  | EXT_MPLLA_SSC_PEAK | [19:0] | RW | 0x2666 | EXT_MPLLA_SSC_PEAK
|  | RSVDP_31 | [31:20] | RWi | 0x0 | Reserved
e32_phy_PCIE_PHY_EXT_MPLLA_CTRL_5 | 0x470a8 |  | [31:0] | RW | 0xc63 | PCIe PHY External MPLLA Control 5
|  | EXT_MPLLA_SSC_STEP_SIZE | [20:0] | RW | 0xc63 | EXT_MPLLA_SSC_STEP_SIZE
|  | RSVDP_31 | [31:21] | RWi | 0x0 | Reserved
e32_phy_PCIE_PHY_EXT_MPLLB_CTRL_1 | 0x470ac |  | [31:0] | RW | 0x20a00020 | PCIe PHY External MPLLB Control 1
|  | EXT_MPLLB_RECAL_BANK_SEL | [1:0] | RW | 0x0 | MPLLB_RECAL_BANK_SEL
|  | EXT_MPLLB_RECAL_BANK_SEL_OVRD_EN | [2:2] | RW | 0x0 | MPLLB_RECAL_BANK_SEL_OVRD_EN
|  | EXT_MPLLB_FRAC_EN | [3:3] | RW | 0x0 | MPLLB_FRAC_EN
|  | EXT_MPLLB_SSC_UP_SPREAD | [4:4] | RW | 0x0 | MPLLB_SSC_UP_SPREAD
|  | EXT_MPLLB_FB_CLK_DIV4_EN | [5:5] | RW | 0x1 | MPLLB_FB_CLK_DIV4_EN
|  | RSVDP_10 | [15:6] | RWi | 0x0 | Reserved
|  | EXT_MPLLB_MULTIPLIER | [27:16] | RW | 0xa0 | MPLLB_MULTIPLIER
|  | EXT_MPLLB_WORD_CLK_DIV | [29:28] | RW | 0x2 | MPLLB_WORD_CLK_DIV
|  | RSVDP_31 | [31:30] | RWi | 0x0 | Reserved
e32_phy_PCIE_PHY_EXT_MPLLB_CTRL_2 | 0x470b0 |  | [31:0] | RW | 0x0 | PCIe PHY External MPLLB Control 2
|  | EXT_MPLLB_FRAC_DEN | [15:0] | RW | 0x0 | MPLLB_FRAC_DEN
|  | EXT_MPLLB_FRAC_QUOT | [31:16] | RW | 0x0 | MPLLB_FRAC_QUOT
e32_phy_PCIE_PHY_EXT_MPLLB_CTRL_3 | 0x470b4 |  | [31:0] | RW | 0x0 | PCIe PHY External MPLLB Control 3
|  | EXT_MPLLB_FRAC_REM | [15:0] | RW | 0x0 | EXT_MPLLB_FRAC_REM
|  | RSVDP_31 | [31:16] | RWi | 0x0 | Reserved
e32_phy_PCIE_PHY_EXT_MPLLB_CTRL_4 | 0x470b8 |  | [31:0] | RW | 0x3d71 | PCIe PHY External MPLLB Control 4
|  | EXT_MPLLB_SSC_PEAK | [19:0] | RW | 0x3d71 | EXT_MPLLB_SSC_PEAK
|  | RSVDP_31 | [31:20] | RWi | 0x0 | Reserved
e32_phy_PCIE_PHY_EXT_MPLLB_CTRL_5 | 0x470bc |  | [31:0] | RW | 0x13d1 | PCIe PHY External MPLLB Control 5
|  | EXT_MPLLB_SSC_STEP_SIZE | [20:0] | RW | 0x13d1 | EXT_MPLLB_SSC_STEP_SIZE
|  | RSVDP_31 | [31:21] | RWi | 0x0 | Reserved
e32_phy_PCIE_PHY_EXT_GEN_CTRL_1 | 0x470d0 |  | [31:0] | RW | 0x0 | PCIe PHY External General Control 1
|  | RSVDP_15 | [15:0] | RWi | 0x0 | Reserved
|  | EXT_REF_CLK_MPLLA_DIV | [18:16] | RW | 0x0 | MPLLA Reference Clock Divider Control
|  | RSVDP_19 | [19:19] | RWi | 0x0 | Reserved
|  | EXT_REF_CLK_MPLLB_DIV | [22:20] | RW | 0x0 | MPLLB Reference Clock Divider Control
|  | RSVDP_31 | [31:23] | RWi | 0x0 | Reserved
e32_phy_PCIE_PHY_EXT_GEN_CTRL_2 | 0x470d4 |  | [31:0] | RW | 0xffff0000 | PCIe PHY External General Control 2
|  | RSVDP_15 | [15:0] | RWi | 0x0 | Reserved.
|  | EXT_LANE_REF_SEL | [31:16] | RW | 0xffff | Lane reference clock selection. This input must be set to the values provided in the "PHY Usage and Configuration" chapter of DesignWare Cores PHY Databook.
e32_phy_PCIE_PHY_EXT_GEN_CTRL_3 | 0x470d8 |  | [31:0] | RW | 0xffffffff | PCIe PHY External General Control 3
|  | CFG_PHY_LANE_REFA_CLK_EN | [15:0] | RW | 0xffff | PHY laneX Reference clock enable for refa. This input must be set to the values provided in the "PHY Usage and Configuration" chapter of the DesignWare Cores PHY Databook. See refa_clk_en signal.
|  | CFG_PHY_LANE_REFB_CLK_EN | [31:16] | RW | 0xffff | PHY laneX Reference clock enable for refb. This input must be set to the values provided in the "PHY Usage and Configuration" chapter of the DesignWare Cores PHY Databook. See refb_clk_en signal.
e32_phy_PCIE_PHY_EXT_RX_ADAPT_MODE_CTRL | 0x470e0 |  | [31:0] | RW | 0x3440 | PCIe PHY External Rx Adapt Mode Control
|  | EXT_RX_ADAPT_MODE_G1 | [2:0] | RW | 0x0 | protocol0_ext_rx_adapt_mode_g1 override value
|  | EXT_RX_ADAPT_MODE_G2 | [5:3] | RW | 0x0 | protocol0_ext_rx_adapt_mode_g2 override value
|  | EXT_RX_ADAPT_MODE_G3 | [8:6] | RW | 0x1 | protocol0_ext_rx_adapt_mode_g3 override value
|  | EXT_RX_ADAPT_MODE_G4 | [11:9] | RW | 0x2 | protocol0_ext_rx_adapt_mode_g4 override value
|  | EXT_RX_ADAPT_MODE_G5 | [14:12] | RW | 0x3 | protocol0_ext_rx_adapt_mode_g5 override value
|  | RSVDP_31 | [31:15] | RWi | 0x0 | Reserved.
e32_phy_PCIE_PHY_EXT_RX_ADAPT_SEL_CTRL | 0x470e4 |  | [31:0] | RW | 0x240 | PCIe PHY External Rx Adapt Sel Control
|  | EXT_RX_ADAPT_SEL_PIPERATE0 | [1:0] | RW | 0x0 | protocol0_ext_rx_adapt_sel_piperate0 override value
|  | EXT_RX_ADAPT_SEL_PIPERATE1 | [3:2] | RW | 0x0 | protocol0_ext_rx_adapt_sel_piperate1 override value
|  | EXT_RX_ADAPT_SEL_PIPERATE2 | [5:4] | RW | 0x0 | protocol0_ext_rx_adapt_sel_piperate2 override value
|  | EXT_RX_ADAPT_SEL_PIPERATE3 | [7:6] | RW | 0x1 | protocol0_ext_rx_adapt_sel_piperate3 override value
|  | EXT_RX_ADAPT_SEL_PIPERATE4 | [9:8] | RW | 0x2 | protocol0_ext_rx_adapt_sel_piperate4 override value
|  | RSVDP_31 | [31:10] | RWi | 0x0 | Reserved.
e32_phy_PCIE_PHY_EXT_RX_CDR_PPM_MAX_CTRL | 0x470e8 |  | [31:0] | RW | 0x1394a73 | PCIe PHY External Rx Cdr PPM MAX Control
|  | EXT_RX_CDR_PPM_MAX_G1 | [4:0] | RW | 0x13 | protocol0_ext_rx_cdr_ppm_max_g1 override value
|  | EXT_RX_CDR_PPM_MAX_G2 | [9:5] | RW | 0x13 | protocol0_ext_rx_cdr_ppm_max_g2 override value
|  | EXT_RX_CDR_PPM_MAX_G3 | [14:10] | RW | 0x12 | protocol0_ext_rx_cdr_ppm_max_g3 override value
|  | EXT_RX_CDR_PPM_MAX_G4 | [19:15] | RW | 0x12 | protocol0_ext_rx_cdr_ppm_max_g4 override value
|  | EXT_RX_CDR_PPM_MAX_G5 | [24:20] | RW | 0x13 | protocol0_ext_rx_cdr_ppm_max_g5 override value
|  | RSVDP_31 | [31:25] | RWi | 0x0 | Reserved.
e32_phy_PCIE_PHY_EXT_RX_CDR_VCO_CONFIG_CTRL_1 | 0x470ec |  | [31:0] | RW | 0x4030403 | PCIe PHY External Rx Cdr VCO Config 1
|  | EXT_RX_CDR_VCO_CONFIG_G1 | [11:0] | RW | 0x403 | protocol0_ext_rx_cdr_vco_config_g1 override value
|  | RSVDP_15 | [15:12] | RWi | 0x0 | Reserved.
|  | EXT_RX_CDR_VCO_CONFIG_G2 | [27:16] | RW | 0x403 | protocol0_ext_rx_cdr_vco_config_g2 override value
|  | RSVDP_31 | [31:28] | RWi | 0x0 | Reserved.
e32_phy_PCIE_PHY_EXT_RX_CDR_VCO_CONFIG_CTRL_2 | 0x470f0 |  | [31:0] | RW | 0x4030403 | PCIe PHY External Rx Cdr VCO Config 2
|  | EXT_RX_CDR_VCO_CONFIG_G3 | [11:0] | RW | 0x403 | protocol0_ext_rx_cdr_vco_config_g3 override value
|  | RSVDP_15 | [15:12] | RWi | 0x0 | Reserved.
|  | EXT_RX_CDR_VCO_CONFIG_G4 | [27:16] | RW | 0x403 | protocol0_ext_rx_cdr_vco_config_g4 override value
|  | RSVDP_31 | [31:28] | RWi | 0x0 | Reserved.
e32_phy_PCIE_PHY_EXT_RX_CDR_VCO_CONFIG_CTRL_3 | 0x470f4 |  | [31:0] | RW | 0x0 | PCIe PHY External Rx Cdr VCO Config 3
|  | EXT_RX_CDR_VCO_CONFIG_G5 | [11:0] | RW | 0x0 | protocol0_ext_rx_cdr_vco_config_g5 override value
|  | RSVDP_31 | [31:12] | RWi | 0x0 | Reserved.
e32_phy_PCIE_PHY_EXT_RX_DCC_CTRL_CM_RANGE_CTRL | 0x470f8 |  | [31:0] | RW | 0x99999 | PCIe PHY External Rx DCC CM Range Control
|  | EXT_RX_DCC_CTRL_CM_RANGE_G1 | [3:0] | RW | 0x9 | protocol0_ext_rx_dcc_ctrl_cm_range_g1 override value
|  | EXT_RX_DCC_CTRL_CM_RANGE_G2 | [7:4] | RW | 0x9 | protocol0_ext_rx_dcc_ctrl_cm_range_g2 override value
|  | EXT_RX_DCC_CTRL_CM_RANGE_G3 | [11:8] | RW | 0x9 | protocol0_ext_rx_dcc_ctrl_cm_range_g3 override value
|  | EXT_RX_DCC_CTRL_CM_RANGE_G4 | [15:12] | RW | 0x9 | protocol0_ext_rx_dcc_ctrl_cm_range_g4 override value
|  | EXT_RX_DCC_CTRL_CM_RANGE_G5 | [19:16] | RW | 0x9 | protocol0_ext_rx_dcc_ctrl_cm_range_g5 override value
|  | RSVDP_31 | [31:20] | RWi | 0x0 | Reserved.
e32_phy_PCIE_PHY_EXT_RX_DCC_CTRL_DIFF_RANGE_CTRL | 0x470fc |  | [31:0] | RW | 0x99999 | PCIe PHY External Rx DCC DIFF Range Control
|  | EXT_RX_DCC_CTRL_DIFF_RANGE_G1 | [3:0] | RW | 0x9 | protocol0_ext_rx_dcc_ctrl_diff_range_g1 override value
|  | EXT_RX_DCC_CTRL_DIFF_RANGE_G2 | [7:4] | RW | 0x9 | protocol0_ext_rx_dcc_ctrl_diff_range_g2 override value
|  | EXT_RX_DCC_CTRL_DIFF_RANGE_G3 | [11:8] | RW | 0x9 | protocol0_ext_rx_dcc_ctrl_diff_range_g3 override value
|  | EXT_RX_DCC_CTRL_DIFF_RANGE_G4 | [15:12] | RW | 0x9 | protocol0_ext_rx_dcc_ctrl_diff_range_g4 override value
|  | EXT_RX_DCC_CTRL_DIFF_RANGE_G5 | [19:16] | RW | 0x9 | protocol0_ext_rx_dcc_ctrl_diff_range_g5 override value
|  | RSVDP_31 | [31:20] | RWi | 0x0 | Reserved.
e32_phy_PCIE_PHY_EXT_RX_DELTA_IQ_CTRL | 0x47100 |  | [31:0] | RW | 0x43400 | PCIe PHY External Rx Delta IQ Control
|  | EXT_RX_DELTA_IQ_G1 | [3:0] | RW | 0x0 | protocol0_ext_rx_delta_iq_g1 override value
|  | EXT_RX_DELTA_IQ_G2 | [7:4] | RW | 0x0 | protocol0_ext_rx_delta_iq_g2 override value
|  | EXT_RX_DELTA_IQ_G3 | [11:8] | RW | 0x4 | protocol0_ext_rx_delta_iq_g3 override value
|  | EXT_RX_DELTA_IQ_G4 | [15:12] | RW | 0x3 | protocol0_ext_rx_delta_iq_g4 override value
|  | EXT_RX_DELTA_IQ_G5 | [19:16] | RW | 0x4 | protocol0_ext_rx_delta_iq_g5 override value
|  | RSVDP_31 | [31:20] | RWi | 0x0 | Reserved.
e32_phy_PCIE_PHY_EXT_RX_DFE_BYPASS_CTRL | 0x47104 |  | [31:0] | RW | 0x3 | PCIe PHY External Rx DFT Bypass Control
|  | EXT_RX_DFE_BYPASS_G1 | [0:0] | RW | 0x1 | protocol0_ext_rx_dfe_bypass_g1 override value
|  | EXT_RX_DFE_BYPASS_G2 | [1:1] | RW | 0x1 | protocol0_ext_rx_dfe_bypass_g2 override value
|  | EXT_RX_DFE_BYPASS_G3 | [2:2] | RW | 0x0 | protocol0_ext_rx_dfe_bypass_g3 override value
|  | EXT_RX_DFE_BYPASS_G4 | [3:3] | RW | 0x0 | protocol0_ext_rx_dfe_bypass_g4 override value
|  | EXT_RX_DFE_BYPASS_G5 | [4:4] | RW | 0x0 | protocol0_ext_rx_dfe_bypass_g5 override value
|  | RSVDP_31 | [31:5] | RWi | 0x0 | Reserved.
e32_phy_PCIE_PHY_EXT_RX_EQ_AFE_CONFIG_CTRL_1 | 0x47108 |  | [31:0] | RW | 0x6140614 | PCIe PHY External Rx EQ AFE Config 1
|  | EXT_RX_EQ_AFE_CONFIG_G1 | [11:0] | RW | 0x614 | protocol0_ext_rx_eq_afe_config_g1 override value
|  | RSVDP_15 | [15:12] | RWi | 0x0 | Reserved.
|  | EXT_RX_EQ_AFE_CONFIG_G2 | [27:16] | RW | 0x614 | protocol0_ext_rx_eq_afe_config_g2 override value
|  | RSVDP_31 | [31:28] | RWi | 0x0 | Reserved.
e32_phy_PCIE_PHY_EXT_RX_EQ_AFE_CONFIG_CTRL_2 | 0x4710c |  | [31:0] | RW | 0x28c022e | PCIe PHY External Rx EQ AFE Config 2
|  | EXT_RX_EQ_AFE_CONFIG_G3 | [11:0] | RW | 0x22e | protocol0_ext_rx_eq_afe_config_g3 override value
|  | RSVDP_15 | [15:12] | RWi | 0x0 | Reserved.
|  | EXT_RX_EQ_AFE_CONFIG_G4 | [27:16] | RW | 0x28c | protocol0_ext_rx_eq_afe_config_g4 override value
|  | RSVDP_31 | [31:28] | RWi | 0x0 | Reserved.
e32_phy_PCIE_PHY_EXT_RX_EQ_AFE_CONFIG_CTRL_3 | 0x47110 |  | [31:0] | RW | 0xaf8 | PCIe PHY External Rx EQ AFE Config 3
|  | EXT_RX_EQ_AFE_CONFIG_G5 | [11:0] | RW | 0xaf8 | protocol0_ext_rx_eq_afe_config_g5 override value
|  | RSVDP_31 | [31:12] | RWi | 0x0 | Reserved.
e32_phy_PCIE_PHY_EXT_RX_EQ_AFE_RATE_CTRL | 0x47114 |  | [31:0] | RW | 0x17bf | PCIe PHY External Rx EQ AFE Rate Control
|  | EXT_RX_EQ_AFE_RATE_G1 | [2:0] | RW | 0x7 | protocol0_ext_rx_eq_afe_rate_g1 override value
|  | EXT_RX_EQ_AFE_RATE_G2 | [5:3] | RW | 0x7 | protocol0_ext_rx_eq_afe_rate_g2 override value
|  | EXT_RX_EQ_AFE_RATE_G3 | [8:6] | RW | 0x6 | protocol0_ext_rx_eq_afe_rate_g3 override value
|  | EXT_RX_EQ_AFE_RATE_G4 | [11:9] | RW | 0x3 | protocol0_ext_rx_eq_afe_rate_g4 override value
|  | EXT_RX_EQ_AFE_RATE_G5 | [14:12] | RW | 0x1 | protocol0_ext_rx_eq_afe_rate_g5 override value
|  | RSVDP_31 | [31:15] | RWi | 0x0 | Reserved.
e32_phy_PCIE_PHY_EXT_RX_EQ_ATT_LVL_CTRL | 0x47118 |  | [31:0] | RW | 0x0 | PCIe PHY External Rx EQ ATT Level Control
|  | EXT_RX_EQ_ATT_LVL_G1 | [2:0] | RW | 0x0 | protocol0_ext_rx_eq_att_lvl_g1 override value
|  | EXT_RX_EQ_ATT_LVL_G2 | [5:3] | RW | 0x0 | protocol0_ext_rx_eq_att_lvl_g2 override value
|  | EXT_RX_EQ_ATT_LVL_G3 | [8:6] | RW | 0x0 | protocol0_ext_rx_eq_att_lvl_g3 override value
|  | EXT_RX_EQ_ATT_LVL_G4 | [11:9] | RW | 0x0 | protocol0_ext_rx_eq_att_lvl_g4 override value
|  | EXT_RX_EQ_ATT_LVL_G5 | [14:12] | RW | 0x0 | protocol0_ext_rx_eq_att_lvl_g5 override value
|  | RSVDP_31 | [31:15] | RWi | 0x0 | Reserved.
e32_phy_PCIE_PHY_EXT_RX_EQ_CTLE_BOOST_CTRL | 0x4711c |  | [31:0] | RW | 0x106e1ef | PCIe PHY External Rx EQ CTLE Boost Control
|  | EXT_RX_EQ_CTLE_BOOST_G1 | [4:0] | RW | 0xf | protocol0_ext_rx_eq_ctle_boost_g1 override value
|  | EXT_RX_EQ_CTLE_BOOST_G2 | [9:5] | RW | 0xf | protocol0_ext_rx_eq_ctle_boost_g2 override value
|  | EXT_RX_EQ_CTLE_BOOST_G3 | [14:10] | RW | 0x18 | protocol0_ext_rx_eq_ctle_boost_g3 override value
|  | EXT_RX_EQ_CTLE_BOOST_G4 | [19:15] | RW | 0xd | protocol0_ext_rx_eq_ctle_boost_g4 override value
|  | EXT_RX_EQ_CTLE_BOOST_G5 | [24:20] | RW | 0x10 | protocol0_ext_rx_eq_ctle_boost_g5 override value
|  | RSVDP_31 | [31:25] | RWi | 0x0 | Reserved.
e32_phy_PCIE_PHY_EXT_RX_EQ_CTLE_POLE_CTRL | 0x47120 |  | [31:0] | RW | 0x3d0 | PCIe PHY External Rx EQ CTLE Pole Control
|  | EXT_RX_EQ_CTLE_POLE_G1 | [1:0] | RW | 0x0 | protocol0_ext_rx_eq_ctle_pole_g1 override value
|  | EXT_RX_EQ_CTLE_POLE_G2 | [3:2] | RW | 0x0 | protocol0_ext_rx_eq_ctle_pole_g2 override value
|  | EXT_RX_EQ_CTLE_POLE_G3 | [5:4] | RW | 0x1 | protocol0_ext_rx_eq_ctle_pole_g3 override value
|  | EXT_RX_EQ_CTLE_POLE_G4 | [7:6] | RW | 0x3 | protocol0_ext_rx_eq_ctle_pole_g4 override value
|  | EXT_RX_EQ_CTLE_POLE_G5 | [9:8] | RW | 0x3 | protocol0_ext_rx_eq_ctle_pole_g5 override value
|  | RSVDP_31 | [31:10] | RWi | 0x0 | Reserved.
e32_phy_PCIE_PHY_EXT_RX_EQ_DFE_FLOAT_EN_CTRL | 0x47124 |  | [31:0] | RW | 0x10 | PCIe PHY External Rx EQ DFE Float Enable
|  | EXT_RX_EQ_DFE_FLOAT_EN_G1 | [0:0] | RW | 0x0 | protocol0_ext_rx_eq_dfe_float_en_g1 override value
|  | EXT_RX_EQ_DFE_FLOAT_EN_G2 | [1:1] | RW | 0x0 | protocol0_ext_rx_eq_dfe_float_en_g2 override value
|  | EXT_RX_EQ_DFE_FLOAT_EN_G3 | [2:2] | RW | 0x0 | protocol0_ext_rx_eq_dfe_float_en_g3 override value
|  | EXT_RX_EQ_DFE_FLOAT_EN_G4 | [3:3] | RW | 0x0 | protocol0_ext_rx_eq_dfe_float_en_g4 override value
|  | EXT_RX_EQ_DFE_FLOAT_EN_G5 | [4:4] | RW | 0x1 | protocol0_ext_rx_eq_dfe_float_en_g5 override value
|  | RSVDP_31 | [31:5] | RWi | 0x0 | Reserved.
e32_phy_PCIE_PHY_EXT_RX_EQ_DFE_TAP1_CTRL_1 | 0x47128 |  | [31:0] | RW | 0x140000 | PCIe PHY External Rx EQ DFE Tap1 Control 1
|  | EXT_RX_EQ_DFE_TAP1_G1 | [8:0] | RW | 0x0 | protocol0_ext_rx_eq_dfe_tap1_g1 override value
|  | EXT_RX_EQ_DFE_TAP1_G2 | [17:9] | RW | 0x0 | protocol0_ext_rx_eq_dfe_tap1_g2 override value
|  | EXT_RX_EQ_DFE_TAP1_G3 | [26:18] | RW | 0x5 | protocol0_ext_rx_eq_dfe_tap1_g3 override value
|  | RSVDP_31 | [31:27] | RWi | 0x0 | Reserved.
e32_phy_PCIE_PHY_EXT_RX_EQ_DFE_TAP1_CTRL_2 | 0x4712c |  | [31:0] | RW | 0x1e0a | PCIe PHY External Rx EQ DFE Tap1 Control 2
|  | EXT_RX_EQ_DFE_TAP1_G4 | [8:0] | RW | 0xa | protocol0_ext_rx_eq_dfe_tap1_g4 override value
|  | EXT_RX_EQ_DFE_TAP1_G5 | [17:9] | RW | 0xf | protocol0_ext_rx_eq_dfe_tap1_g5 override value
|  | RSVDP_31 | [31:18] | RWi | 0x0 | Reserved.
e32_phy_PCIE_PHY_EXT_RX_EQ_DFE_TAP2_CTRL_1 | 0x47130 |  | [31:0] | RW | 0x80808080 | PCIe PHY External Rx EQ DFE Tap2 Control 1
|  | EXT_RX_EQ_DFE_TAP2_G1 | [7:0] | RW | 0x80 | protocol0_ext_rx_eq_dfe_tap2_g1 override value
|  | EXT_RX_EQ_DFE_TAP2_G2 | [15:8] | RW | 0x80 | protocol0_ext_rx_eq_dfe_tap2_g2 override value
|  | EXT_RX_EQ_DFE_TAP2_G3 | [23:16] | RW | 0x80 | protocol0_ext_rx_eq_dfe_tap2_g3 override value
|  | EXT_RX_EQ_DFE_TAP2_G4 | [31:24] | RW | 0x80 | protocol0_ext_rx_eq_dfe_tap2_g4 override value
e32_phy_PCIE_PHY_EXT_RX_EQ_DFE_TAP2_CTRL_2 | 0x47134 |  | [31:0] | RW | 0x80 | PCIe PHY External Rx EQ DFE Tap2 Control 2
|  | EXT_RX_EQ_DFE_TAP2_G5 | [7:0] | RW | 0x80 | protocol0_ext_rx_eq_dfe_tap2_g5 override value
|  | RSVDP_31 | [31:8] | RWi | 0x0 | Reserved.
e32_phy_PCIE_PHY_EXT_RX_EQ_VGA_GAIN_CTRL | 0x47138 |  | [31:0] | RW | 0x10a5294 | PCIe PHY External Rx EQ VGA Gain Control
|  | EXT_RX_EQ_VGA_GAIN_G1 | [4:0] | RW | 0x14 | protocol0_ext_rx_eq_vga_gain_g1 override value
|  | EXT_RX_EQ_VGA_GAIN_G2 | [9:5] | RW | 0x14 | protocol0_ext_rx_eq_vga_gain_g2 override value
|  | EXT_RX_EQ_VGA_GAIN_G3 | [14:10] | RW | 0x14 | protocol0_ext_rx_eq_vga_gain_g3 override value
|  | EXT_RX_EQ_VGA_GAIN_G4 | [19:15] | RW | 0x14 | protocol0_ext_rx_eq_vga_gain_g4 override value
|  | EXT_RX_EQ_VGA_GAIN_G5 | [24:20] | RW | 0x10 | protocol0_ext_rx_eq_vga_gain_g5 override value
|  | RSVDP_31 | [31:25] | RWi | 0x0 | Reserved.
e32_phy_PCIE_PHY_EXT_RX_LOS_PWR_UP_CNT | 0x4713c |  | [31:0] | RW | 0x0 | PCIe PHY External Rx Los Power up counter
|  | EXT_RX_LOS_PWR_UP_CNT | [10:0] | RW | 0x0 | protocol0_ext_rx_los_pwr_up_cnt override value
|  | RSVDP_31 | [31:11] | RWi | 0x0 | Reserved.
e32_phy_PCIE_PHY_EXT_RX_MISC_CTRL_1 | 0x47140 |  | [31:0] | RW | 0x40302090 | PCIe PHY External Rx Misc Control 1
|  | EXT_RX_MISC_G1 | [7:0] | RW | 0x90 | protocol0_ext_rx_misc_g1 override value
|  | EXT_RX_MISC_G2 | [15:8] | RW | 0x20 | protocol0_ext_rx_misc_g2 override value
|  | EXT_RX_MISC_G3 | [23:16] | RW | 0x30 | protocol0_ext_rx_misc_g3 override value
|  | EXT_RX_MISC_G4 | [31:24] | RW | 0x40 | protocol0_ext_rx_misc_g4 override value
e32_phy_PCIE_PHY_EXT_RX_MISC_CTRL_2 | 0x47144 |  | [31:0] | RW | 0x50 | PCIe PHY External Rx Misc Control 2
|  | EXT_RX_MISC_G5 | [7:0] | RW | 0x50 | protocol0_ext_rx_misc_g5 override value
|  | RSVDP_31 | [31:8] | RWi | 0x0 | Reserved.
e32_phy_PCIE_PHY_EXT_RX_REF_LD_VAL_CTRL_1 | 0x47148 |  | [31:0] | RW | 0x224470e | PCIe PHY External Rx Ref LD Value Control 1
|  | EXT_RX_REF_LD_VAL_G1 | [6:0] | RW | 0xe | protocol0_ext_rx_ref_ld_val_g1 override value
|  | EXT_RX_REF_LD_VAL_G2 | [13:7] | RW | 0xe | protocol0_ext_rx_ref_ld_val_g2 override value
|  | EXT_RX_REF_LD_VAL_G3 | [20:14] | RW | 0x11 | protocol0_ext_rx_ref_ld_val_g3 override value
|  | EXT_RX_REF_LD_VAL_G4 | [27:21] | RW | 0x11 | protocol0_ext_rx_ref_ld_val_g4 override value
|  | RSVDP_31 | [31:28] | RWi | 0x0 | Reserved.
e32_phy_PCIE_PHY_EXT_RX_REF_LD_VAL_CTRL_2 | 0x4714c |  | [31:0] | RW | 0x9 | PCIe PHY External Rx Ref LD Value Control 2
|  | EXT_RX_REF_LD_VAL_G5 | [6:0] | RW | 0x9 | protocol0_ext_rx_ref_ld_val_g5 override value
|  | RSVDP_31 | [31:7] | RWi | 0x0 | Reserved.
e32_phy_PCIE_PHY_EXT_RX_SIGDET_LF_THRESHOLD_CTRL | 0x47150 |  | [31:0] | RW | 0x36db | PCIe PHY External Rx Sigdet LF Threshold Control
|  | EXT_RX_SIGDET_LF_THRESHOLD_G1 | [2:0] | RW | 0x3 | protocol0_ext_rx_sigdet_lf_threshold_g1 override value
|  | EXT_RX_SIGDET_LF_THRESHOLD_G2 | [5:3] | RW | 0x3 | protocol0_ext_rx_sigdet_lf_threshold_g2 override value
|  | EXT_RX_SIGDET_LF_THRESHOLD_G3 | [8:6] | RW | 0x3 | protocol0_ext_rx_sigdet_lf_threshold_g3 override value
|  | EXT_RX_SIGDET_LF_THRESHOLD_G4 | [11:9] | RW | 0x3 | protocol0_ext_rx_sigdet_lf_threshold_g4 override value
|  | EXT_RX_SIGDET_LF_THRESHOLD_G5 | [14:12] | RW | 0x3 | protocol0_ext_rx_sigdet_lf_threshold_g5 override value
|  | RSVDP_15 | [15:15] | RWi | 0x0 | Reserved.
|  | EXT_RX_SIGDET_LFPS_FILTER_EN_G1 | [16:16] | RW | 0x0 | protocol0_ext_rx_sigdet_lfps_filter_en_g1 override value
|  | EXT_RX_SIGDET_LFPS_FILTER_EN_G2 | [17:17] | RW | 0x0 | protocol0_ext_rx_sigdet_lfps_filter_en_g2 override value
|  | EXT_RX_SIGDET_LFPS_FILTER_EN_G3 | [18:18] | RW | 0x0 | protocol0_ext_rx_sigdet_lfps_filter_en_g3 override value
|  | EXT_RX_SIGDET_LFPS_FILTER_EN_G4 | [19:19] | RW | 0x0 | protocol0_ext_rx_sigdet_lfps_filter_en_g4 override value
|  | EXT_RX_SIGDET_LFPS_FILTER_EN_G5 | [20:20] | RW | 0x0 | protocol0_ext_rx_sigdet_lfps_filter_en_g5 override value
|  | RSVDP_31 | [31:21] | RWi | 0x0 | Reserved.
e32_phy_PCIE_PHY_EXT_RX_TERM_CTRL | 0x47154 |  | [31:0] | RW | 0x50fffff | PCIe PHY External Rx Term Control
|  | EXT_RX_TERM_CTRL_G1 | [2:0] | RW | 0x7 | protocol0_ext_rx_term_ctrl_g1 override value
|  | EXT_RX_TERM_CTRL_BIT3_G1 | [3:3] | RW | 0x1 | protocol0_ext_rx_term_ctrl_bit3_g1 override value
|  | EXT_RX_TERM_CTRL_G2 | [6:4] | RW | 0x7 | protocol0_ext_rx_term_ctrl_g2 override value
|  | EXT_RX_TERM_CTRL_BIT3_G2 | [7:7] | RW | 0x1 | protocol0_ext_rx_term_ctrl_bit3_g2 override value
|  | EXT_RX_TERM_CTRL_G3 | [10:8] | RW | 0x7 | protocol0_ext_rx_term_ctrl_g3 override value
|  | EXT_RX_TERM_CTRL_BIT3_G3 | [11:11] | RW | 0x1 | protocol0_ext_rx_term_ctrl_bit3_g3 override value
|  | EXT_RX_TERM_CTRL_G4 | [14:12] | RW | 0x7 | protocol0_ext_rx_term_ctrl_g4 override value
|  | EXT_RX_TERM_CTRL_BIT3_G4 | [15:15] | RW | 0x1 | protocol0_ext_rx_term_ctrl_bit3_g4 override value
|  | EXT_RX_TERM_CTRL_G5 | [18:16] | RW | 0x7 | protocol0_ext_rx_term_ctrl_g5 override value
|  | EXT_RX_TERM_CTRL_BIT3_G5 | [19:19] | RW | 0x1 | protocol0_ext_rx_term_ctrl_bit3_g5 override value
|  | RSVDP_23 | [23:20] | RWi | 0x0 | Reserved.
|  | EXT_RX_VREF_CTRL | [28:24] | RW | 0x5 | protocol0_ext_rx_vref_ctrl override value
|  | RSVDP_31 | [31:29] | RWi | 0x0 | Reserved.
e32_phy_PCIE_PHY_EXT_RX_VCO_LD_VAL_CTRL_1 | 0x47158 |  | [31:0] | RW | 0xaf0578 | PCIe PHY External Rx VCO LD Val Control 1
|  | EXT_RX_VCO_LD_VAL_G1 | [12:0] | RW | 0x578 | protocol0_ext_rx_vco_ld_val_g1 override value
|  | EXT_RX_VCO_LD_VAL_G2 | [25:13] | RW | 0x578 | protocol0_ext_rx_vco_ld_val_g2 override value
|  | RSVDP_15 | [31:26] | RWi | 0x0 | Reserved.
e32_phy_PCIE_PHY_EXT_RX_VCO_LD_VAL_CTRL_2 | 0x4715c |  | [31:0] | RW | 0xaa0550 | PCIe PHY External Rx VCO LD Val Control 2
|  | EXT_RX_VCO_LD_VAL_G3 | [12:0] | RW | 0x550 | protocol0_ext_rx_vco_ld_val_g3 override value
|  | EXT_RX_VCO_LD_VAL_G4 | [25:13] | RW | 0x550 | protocol0_ext_rx_vco_ld_val_g4 override value
|  | RSVDP_15 | [31:26] | RWi | 0x0 | Reserved.
e32_phy_PCIE_PHY_EXT_RX_VCO_LD_VAL_CTRL_3 | 0x47160 |  | [31:0] | RW | 0x5a0 | PCIe PHY External Rx VCO LD Val Control 3
|  | EXT_RX_VCO_LD_VAL_G5 | [12:0] | RW | 0x5a0 | protocol0_ext_rx_vco_ld_val_g5 override value
|  | RSVDP_15 | [31:13] | RWi | 0x0 | Reserved.
e32_phy_PCIE_PHY_EXT_SUP_MISC_CTRL_1 | 0x47164 |  | [31:0] | RWi | 0x0 | PCIe PHY External Sup Misc Control 1
|  | RSVDP_31 | [31:0] | RWi | 0x0 | Reserved.
e32_phy_PCIE_PHY_EXT_SUP_MISC_CTRL_2 | 0x47168 |  | [31:0] | RWi | 0x0 | PCIe PHY External Sup Misc Control 2
|  | RSVDP_31 | [31:0] | RWi | 0x0 | Reserved.
e32_phy_PCIE_PHY_EXT_TX_DCC_CM_RANGE_CTRL | 0x4716c |  | [31:0] | RW | 0x99999 | PCIe PHY External Tx DCC CM Range Control
|  | EXT_TX_DCC_CTRL_CM_RANGE_G1 | [3:0] | RW | 0x9 | protocol0_ext_tx_dcc_ctrl_cm_range_g1 override value
|  | EXT_TX_DCC_CTRL_CM_RANGE_G2 | [7:4] | RW | 0x9 | protocol0_ext_tx_dcc_ctrl_cm_range_g2 override value
|  | EXT_TX_DCC_CTRL_CM_RANGE_G3 | [11:8] | RW | 0x9 | protocol0_ext_tx_dcc_ctrl_cm_range_g3 override value
|  | EXT_TX_DCC_CTRL_CM_RANGE_G4 | [15:12] | RW | 0x9 | protocol0_ext_tx_dcc_ctrl_cm_range_g4 override value
|  | EXT_TX_DCC_CTRL_CM_RANGE_G5 | [19:16] | RW | 0x9 | protocol0_ext_tx_dcc_ctrl_cm_range_g5 override value
|  | RSVDP_31 | [31:20] | RWi | 0x0 | Reserved.
e32_phy_PCIE_PHY_EXT_TX_DCC_DIFF_RANGE_CTRL | 0x47170 |  | [31:0] | RW | 0x99999 | PCIe PHY External Tx DCC DIFF Range Control
|  | EXT_TX_DCC_CTRL_DIFF_RANGE_G1 | [3:0] | RW | 0x9 | protocol0_ext_tx_dcc_ctrl_diff_range_g1 override value
|  | EXT_TX_DCC_CTRL_DIFF_RANGE_G2 | [7:4] | RW | 0x9 | protocol0_ext_tx_dcc_ctrl_diff_range_g2 override value
|  | EXT_TX_DCC_CTRL_DIFF_RANGE_G3 | [11:8] | RW | 0x9 | protocol0_ext_tx_dcc_ctrl_diff_range_g3 override value
|  | EXT_TX_DCC_CTRL_DIFF_RANGE_G4 | [15:12] | RW | 0x9 | protocol0_ext_tx_dcc_ctrl_diff_range_g4 override value
|  | EXT_TX_DCC_CTRL_DIFF_RANGE_G5 | [19:16] | RW | 0x9 | protocol0_ext_tx_dcc_ctrl_diff_range_g5 override value
|  | RSVDP_31 | [31:20] | RWi | 0x0 | Reserved.
e32_phy_PCIE_PHY_EXT_TX_EQ_MAIN_CTRL | 0x47174 |  | [31:0] | RW | 0x0 | PCIe PHY External Tx EQ Main Control
|  | EXT_TX_EQ_MAIN_G1 | [5:0] | RW | 0x0 | protocol0_ext_tx_eq_main_g1 override value
|  | EXT_TX_EQ_MAIN_G2 | [11:6] | RW | 0x0 | protocol0_ext_tx_eq_main_g2 override value
|  | EXT_TX_EQ_MAIN_G3 | [17:12] | RW | 0x0 | protocol0_ext_tx_eq_main_g3 override value
|  | EXT_TX_EQ_MAIN_G4 | [23:18] | RW | 0x0 | protocol0_ext_tx_eq_main_g4 override value
|  | EXT_TX_EQ_MAIN_G5 | [29:24] | RW | 0x0 | protocol0_ext_tx_eq_main_g5 override value
|  | RSVDP_31 | [31:30] | RWi | 0x0 | Reserved.
e32_phy_PCIE_PHY_EXT_TX_EQ_OVRD_CTRL | 0x47178 |  | [31:0] | RW | 0x0 | PCIe PHY External Tx EQ Override Control
|  | EXT_TX_EQ_OVRD_G1 | [0:0] | RW | 0x0 | protocol0_ext_tx_eq_ovrd_g1 override value
|  | EXT_TX_EQ_OVRD_G2 | [1:1] | RW | 0x0 | protocol0_ext_tx_eq_ovrd_g2 override value
|  | EXT_TX_EQ_OVRD_G3 | [2:2] | RW | 0x0 | protocol0_ext_tx_eq_ovrd_g3 override value
|  | EXT_TX_EQ_OVRD_G4 | [3:3] | RW | 0x0 | protocol0_ext_tx_eq_ovrd_g4 override value
|  | EXT_TX_EQ_OVRD_G5 | [4:4] | RW | 0x0 | protocol0_ext_tx_eq_ovrd_g5 override value
|  | RSVDP_31 | [31:5] | RWi | 0x0 | Reserved.
e32_phy_PCIE_PHY_EXT_TX_EQ_POST_CTRL | 0x4717c |  | [31:0] | RW | 0x0 | PCIe PHY External Tx EQ Post Control
|  | EXT_TX_EQ_POST_G1 | [4:0] | RW | 0x0 | protocol0_ext_tx_eq_post_g1 override value
|  | EXT_TX_EQ_POST_G2 | [9:5] | RW | 0x0 | protocol0_ext_tx_eq_post_g2 override value
|  | EXT_TX_EQ_POST_G3 | [14:10] | RW | 0x0 | protocol0_ext_tx_eq_post_g3 override value
|  | EXT_TX_EQ_POST_G4 | [19:15] | RW | 0x0 | protocol0_ext_tx_eq_post_g4 override value
|  | EXT_TX_EQ_POST_G5 | [24:20] | RW | 0x0 | protocol0_ext_tx_eq_post_g5 override value
|  | RSVDP_31 | [31:25] | RWi | 0x0 | Reserved.
e32_phy_PCIE_PHY_EXT_TX_EQ_PRE_CTRL | 0x47180 |  | [31:0] | RW | 0x0 | PCIe PHY External Tx EQ Pre Control
|  | EXT_TX_EQ_PRE_G1 | [4:0] | RW | 0x0 | protocol0_ext_tx_eq_pre_g1 override value
|  | EXT_TX_EQ_PRE_G2 | [9:5] | RW | 0x0 | protocol0_ext_tx_eq_pre_g2 override value
|  | EXT_TX_EQ_PRE_G3 | [14:10] | RW | 0x0 | protocol0_ext_tx_eq_pre_g3 override value
|  | EXT_TX_EQ_PRE_G4 | [19:15] | RW | 0x0 | protocol0_ext_tx_eq_pre_g4 override value
|  | EXT_TX_EQ_PRE_G5 | [24:20] | RW | 0x0 | protocol0_ext_tx_eq_pre_g5 override value
|  | RSVDP_31 | [31:25] | RWi | 0x0 | Reserved.
e32_phy_PCIE_PHY_EXT_TX_FASTEDGE_EN_CTRL | 0x47184 |  | [31:0] | RW | 0x3 | PCIe PHY External Tx Fastedge Enable
|  | EXT_TX_FASTEDGE_EN_G1 | [0:0] | RW | 0x1 | protocol0_ext_tx_fastedge_en_g1 override value
|  | EXT_TX_FASTEDGE_EN_G2 | [1:1] | RW | 0x1 | protocol0_ext_tx_fastedge_en_g2 override value
|  | EXT_TX_FASTEDGE_EN_G3 | [2:2] | RW | 0x0 | protocol0_ext_tx_fastedge_en_g3 override value
|  | EXT_TX_FASTEDGE_EN_G4 | [3:3] | RW | 0x0 | protocol0_ext_tx_fastedge_en_g4 override value
|  | EXT_TX_FASTEDGE_EN_G5 | [4:4] | RW | 0x0 | protocol0_ext_tx_fastedge_en_g5 override value
|  | RSVDP_31 | [31:5] | RWi | 0x0 | Reserved.
e32_phy_PCIE_PHY_EXT_TX_MISC_CTRL_1 | 0x47188 |  | [31:0] | RW | 0x80 | PCIe PHY External Tx Misc Control 1
|  | EXT_TX_MISC_G1 | [7:0] | RW | 0x80 | protocol0_ext_tx_misc_g1 override value
|  | EXT_TX_MISC_G2 | [15:8] | RW | 0x0 | protocol0_ext_tx_misc_g2 override value
|  | EXT_TX_MISC_G3 | [23:16] | RW | 0x0 | protocol0_ext_tx_misc_g3 override value
|  | EXT_TX_MISC_G4 | [31:24] | RW | 0x0 | protocol0_ext_tx_misc_g4 override value
e32_phy_PCIE_PHY_EXT_TX_MISC_CTRL_2 | 0x4718c |  | [31:0] | RW | 0x0 | PCIe PHY External Tx Misc Control 2
|  | EXT_TX_MISC_G5 | [7:0] | RW | 0x0 | protocol0_ext_tx_misc_g5 override value
|  | RSVDP_31 | [31:8] | RWi | 0x0 | Reserved.
e32_phy_PCIE_PHY_EXT_TX_ROPLL_CP_INTG_CTRL_1 | 0x47190 |  | [31:0] | RW | 0xd3a5b36 | PCIe PHY External TX RoPLL CP Intg Control 1
|  | EXT_TX_ROPLL_CP_CTL_INTG_G1 | [6:0] | RW | 0x36 | protocol0_ext_tx_ropll_cp_ctl_intg_g1 override value
|  | EXT_TX_ROPLL_CP_CTL_INTG_G2 | [13:7] | RW | 0x36 | protocol0_ext_tx_ropll_cp_ctl_intg_g2 override value
|  | EXT_TX_ROPLL_CP_CTL_INTG_G3 | [20:14] | RW | 0x69 | protocol0_ext_tx_ropll_cp_ctl_intg_g3 override value
|  | EXT_TX_ROPLL_CP_CTL_INTG_G4 | [27:21] | RW | 0x69 | protocol0_ext_tx_ropll_cp_ctl_intg_g4 override value
|  | RSVDP_31 | [31:28] | RWi | 0x0 | Reserved.
e32_phy_PCIE_PHY_EXT_TX_ROPLL_CP_INTG_CTRL_2 | 0x47194 |  | [31:0] | RW | 0x69 | PCIe PHY External TX RoPLL CP Intg Control 2
|  | EXT_TX_ROPLL_CP_CTL_INTG_G5 | [6:0] | RW | 0x69 | protocol0_ext_tx_ropll_cp_ctl_intg_g5 override value
|  | RSVDP_31 | [31:7] | RWi | 0x0 | Reserved.
e32_phy_PCIE_PHY_EXT_TX_ROPLL_CP_PROP_CTRL_1 | 0x47198 |  | [31:0] | RW | 0xc3865cb | PCIe PHY External TX RoPLL CP Prop Control 1
|  | EXT_TX_ROPLL_CP_CTL_PROP_G1 | [6:0] | RW | 0x4b | protocol0_ext_tx_ropll_cp_ctl_prop_g1 override value
|  | EXT_TX_ROPLL_CP_CTL_PROP_G2 | [13:7] | RW | 0x4b | protocol0_ext_tx_ropll_cp_ctl_prop_g2 override value
|  | EXT_TX_ROPLL_CP_CTL_PROP_G3 | [20:14] | RW | 0x61 | protocol0_ext_tx_ropll_cp_ctl_prop_g3 override value
|  | EXT_TX_ROPLL_CP_CTL_PROP_G4 | [27:21] | RW | 0x61 | protocol0_ext_tx_ropll_cp_ctl_prop_g4 override value
|  | RSVDP_31 | [31:28] | RWi | 0x0 | Reserved.
e32_phy_PCIE_PHY_EXT_TX_ROPLL_CP_PROP_CTRL_2 | 0x4719c |  | [31:0] | RW | 0x61 | PCIe PHY External TX RoPLL CP Prop Control 2
|  | EXT_TX_ROPLL_CP_CTL_PROP_G5 | [6:0] | RW | 0x61 | protocol0_ext_tx_ropll_cp_ctl_prop_g5 override value
|  | RSVDP_31 | [31:7] | RWi | 0x0 | Reserved.
e32_phy_PCIE_PHY_EXT_TX_ROPLL_FBDIV_CTRL_1 | 0x471a0 |  | [31:0] | RW | 0x204050a | PCIe PHY External TX RoPLL FBDIV Control 1
|  | EXT_TX_ROPLL_FBDIV_G1 | [6:0] | RW | 0xa | protocol0_ext_tx_ropll_fbdiv_g1 override value
|  | EXT_TX_ROPLL_FBDIV_G2 | [13:7] | RW | 0xa | protocol0_ext_tx_ropll_fbdiv_g2 override value
|  | EXT_TX_ROPLL_FBDIV_G3 | [20:14] | RW | 0x10 | protocol0_ext_tx_ropll_fbdiv_g3 override value
|  | EXT_TX_ROPLL_FBDIV_G4 | [27:21] | RW | 0x10 | protocol0_ext_tx_ropll_fbdiv_g4 override value
|  | RSVDP_31 | [31:28] | RWi | 0x0 | Reserved.
e32_phy_PCIE_PHY_EXT_TX_ROPLL_FBDIV_CTRL_2 | 0x471a4 |  | [31:0] | RW | 0x10 | PCIe PHY External TX RoPLL FBDIV Control 2
|  | EXT_TX_ROPLL_FBDIV_G5 | [6:0] | RW | 0x10 | protocol0_ext_tx_ropll_fbdiv_g5 override value
|  | RSVDP_31 | [31:7] | RWi | 0x0 | Reserved.
e32_phy_PCIE_PHY_EXT_TX_ROPLL_POSTDIV_CTRL | 0x471a8 |  | [31:0] | RW | 0x1264 | PCIe PHY External Tx RoPLL PostDiv Control
|  | EXT_TX_ROPLL_POSTDIV_G1 | [2:0] | RW | 0x4 | protocol0_ext_tx_ropll_postdiv_g1 override value
|  | EXT_TX_ROPLL_POSTDIV_G2 | [5:3] | RW | 0x4 | protocol0_ext_tx_ropll_postdiv_g2 override value
|  | EXT_TX_ROPLL_POSTDIV_G3 | [8:6] | RW | 0x1 | protocol0_ext_tx_ropll_postdiv_g3 override value
|  | EXT_TX_ROPLL_POSTDIV_G4 | [11:9] | RW | 0x1 | protocol0_ext_tx_ropll_postdiv_g4 override value
|  | EXT_TX_ROPLL_POSTDIV_G5 | [14:12] | RW | 0x1 | protocol0_ext_tx_ropll_postdiv_g5 override value
|  | RSVDP_31 | [31:15] | RWi | 0x0 | Reserved.
e32_phy_PCIE_PHY_EXT_TX_ROPLL_RC_FILTER_CTRL | 0x471ac |  | [31:0] | RW | 0x6b2c | PCIe PHY External Tx RoPLL RC Filter Control
|  | EXT_TX_ROPLL_RC_FILTER_G1 | [2:0] | RW | 0x4 | protocol0_ext_tx_ropll_rc_filter_g1 override value
|  | EXT_TX_ROPLL_RC_FILTER_G2 | [5:3] | RW | 0x5 | protocol0_ext_tx_ropll_rc_filter_g2 override value
|  | EXT_TX_ROPLL_RC_FILTER_G3 | [8:6] | RW | 0x4 | protocol0_ext_tx_ropll_rc_filter_g3 override value
|  | EXT_TX_ROPLL_RC_FILTER_G4 | [11:9] | RW | 0x5 | protocol0_ext_tx_ropll_rc_filter_g4 override value
|  | EXT_TX_ROPLL_RC_FILTER_G5 | [14:12] | RW | 0x6 | protocol0_ext_tx_ropll_rc_filter_g5 override value
|  | RSVDP_31 | [31:15] | RWi | 0x0 | Reserved.
e32_phy_PCIE_PHY_EXT_TX_ROPLL_REF_CTRL | 0x471b0 |  | [31:0] | RW | 0x15011111 | PCIe PHY External Tx RoPLL Ref Control
|  | EXT_TX_ROPLL_REFDIV_G1 | [3:0] | RW | 0x1 | protocol0_ext_tx_ropll_refdiv_g1 override value
|  | EXT_TX_ROPLL_REFDIV_G2 | [7:4] | RW | 0x1 | protocol0_ext_tx_ropll_refdiv_g2 override value
|  | EXT_TX_ROPLL_REFDIV_G3 | [11:8] | RW | 0x1 | protocol0_ext_tx_ropll_refdiv_g3 override value
|  | EXT_TX_ROPLL_REFDIV_G4 | [15:12] | RW | 0x1 | protocol0_ext_tx_ropll_refdiv_g4 override value
|  | EXT_TX_ROPLL_REFDIV_G5 | [19:16] | RW | 0x1 | protocol0_ext_tx_ropll_refdiv_g5 override value
|  | EXT_TX_ROPLL_REFSEL_G1 | [21:20] | RW | 0x0 | protocol0_ext_tx_ropll_refsel_g1 override value
|  | EXT_TX_ROPLL_REFSEL_G2 | [23:22] | RW | 0x0 | protocol0_ext_tx_ropll_refsel_g2 override value
|  | EXT_TX_ROPLL_REFSEL_G3 | [25:24] | RW | 0x1 | protocol0_ext_tx_ropll_refsel_g3 override value
|  | EXT_TX_ROPLL_REFSEL_G4 | [27:26] | RW | 0x1 | protocol0_ext_tx_ropll_refsel_g4 override value
|  | EXT_TX_ROPLL_REFSEL_G5 | [29:28] | RW | 0x1 | protocol0_ext_tx_ropll_refsel_g5 override value
|  | RSVDP_31 | [31:30] | RWi | 0x0 | Reserved.
e32_phy_PCIE_PHY_EXT_TX_ROPLL_V2I_MODE_CTRL | 0x471b4 |  | [31:0] | RW | 0x3ff | PCIe PHY External Tx RoPLL V2I Mode Control
|  | EXT_TX_ROPLL_V2I_MODE_G1 | [1:0] | RW | 0x3 | protocol0_ext_tx_ropll_v2i_mode_g1 override value
|  | EXT_TX_ROPLL_V2I_MODE_G2 | [3:2] | RW | 0x3 | protocol0_ext_tx_ropll_v2i_mode_g2 override value
|  | EXT_TX_ROPLL_V2I_MODE_G3 | [5:4] | RW | 0x3 | protocol0_ext_tx_ropll_v2i_mode_g3 override value
|  | EXT_TX_ROPLL_V2I_MODE_G4 | [7:6] | RW | 0x3 | protocol0_ext_tx_ropll_v2i_mode_g4 override value
|  | EXT_TX_ROPLL_V2I_MODE_G5 | [9:8] | RW | 0x3 | protocol0_ext_tx_ropll_v2i_mode_g5 override value
|  | RSVDP_31 | [31:10] | RWi | 0x0 | Reserved.
e32_phy_PCIE_PHY_EXT_TX_ROPLL_VCO_LOW_FREQ_CTRL | 0x471b8 |  | [31:0] | RW | 0xa | PCIe PHY External Tx RoPLL VCO Low Freq Control
|  | EXT_TX_ROPLL_VCO_LOW_FREQ_G1 | [1:0] | RW | 0x2 | protocol0_ext_tx_ropll_vco_low_freq_g1 override value
|  | EXT_TX_ROPLL_VCO_LOW_FREQ_G2 | [3:2] | RW | 0x2 | protocol0_ext_tx_ropll_vco_low_freq_g2 override value
|  | EXT_TX_ROPLL_VCO_LOW_FREQ_G3 | [5:4] | RW | 0x0 | protocol0_ext_tx_ropll_vco_low_freq_g3 override value
|  | EXT_TX_ROPLL_VCO_LOW_FREQ_G4 | [7:6] | RW | 0x0 | protocol0_ext_tx_ropll_vco_low_freq_g4 override value
|  | EXT_TX_ROPLL_VCO_LOW_FREQ_G5 | [9:8] | RW | 0x0 | protocol0_ext_tx_ropll_vco_low_freq_g5 override value
|  | RSVDP_31 | [31:10] | RWi | 0x0 | Reserved.
e32_phy_PCIE_PHY_EXT_TX_ROPLL_WORD_CLK_DIV_SEL_CTRL | 0x471bc |  | [31:0] | RW | 0x2a5 | PCIe PHY External Tx RoPLL Word Clk Div Selection
|  | EXT_TX_ROPLL_WORD_CLK_DIV_SEL_G1 | [1:0] | RW | 0x1 | protocol0_ext_tx_ropll_word_clk_div_sel_g1 override value
|  | EXT_TX_ROPLL_WORD_CLK_DIV_SEL_G2 | [3:2] | RW | 0x1 | protocol0_ext_tx_ropll_word_clk_div_sel_g2 override value
|  | EXT_TX_ROPLL_WORD_CLK_DIV_SEL_G3 | [5:4] | RW | 0x2 | protocol0_ext_tx_ropll_word_clk_div_sel_g3 override value
|  | EXT_TX_ROPLL_WORD_CLK_DIV_SEL_G4 | [7:6] | RW | 0x2 | protocol0_ext_tx_ropll_word_clk_div_sel_g4 override value
|  | EXT_TX_ROPLL_WORD_CLK_DIV_SEL_G5 | [9:8] | RW | 0x2 | protocol0_ext_tx_ropll_word_clk_div_sel_g5 override value
|  | RSVDP_31 | [31:10] | RWi | 0x0 | Reserved.
e32_phy_PCIE_PHY_EXT_TX_TERM_CTRL | 0x471c0 |  | [31:0] | RW | 0x8ffff | PCIe PHY External Tx Term Control
|  | EXT_TX_TERM_CTRL_G1 | [2:0] | RW | 0x7 | protocol0_ext_tx_term_ctrl_g1 override value
|  | EXT_TX_TERM_CTRL_BIT3_G1 | [3:3] | RW | 0x1 | protocol0_ext_tx_term_ctrl_bit3_g1 override value
|  | EXT_TX_TERM_CTRL_G2 | [6:4] | RW | 0x7 | protocol0_ext_tx_term_ctrl_g2 override value
|  | EXT_TX_TERM_CTRL_BIT3_G2 | [7:7] | RW | 0x1 | protocol0_ext_tx_term_ctrl_bit3_g2 override value
|  | EXT_TX_TERM_CTRL_G3 | [10:8] | RW | 0x7 | protocol0_ext_tx_term_ctrl_g3 override value
|  | EXT_TX_TERM_CTRL_BIT3_G3 | [11:11] | RW | 0x1 | protocol0_ext_tx_term_ctrl_bit3_g3 override value
|  | EXT_TX_TERM_CTRL_G4 | [14:12] | RW | 0x7 | protocol0_ext_tx_term_ctrl_g4 override value
|  | EXT_TX_TERM_CTRL_BIT3_G4 | [15:15] | RW | 0x1 | protocol0_ext_tx_term_ctrl_bit3_g4 override value
|  | EXT_TX_TERM_CTRL_G5 | [18:16] | RW | 0x0 | protocol0_ext_tx_term_ctrl_g5 override value
|  | EXT_TX_TERM_CTRL_BIT3_G5 | [19:19] | RW | 0x1 | protocol0_ext_tx_term_ctrl_bit3_g5 override value
|  | RSVDP_31 | [31:20] | RWi | 0x0 | Reserved.
e32_phy_PCIE_PHY_EXT_TX_ROPLL_POSTDIV_OVRD_EN_CTRL | 0x471c4 |  | [31:0] | RW | 0x0 | PCIe PHY External TX RoPLL PostDiv Override Enable
|  | EXT_TX_ROPLL_POSTDIV_OVRD_EN | [15:0] | RW | 0x0 | protocol0_ext_tx_ropll_postdiv_ovrd_en override value
|  | RSVDP_31 | [31:16] | RWi | 0x0 | Reserved.
e32_phy_PCIE_PHY_EXT_TX_ROPLL_REFDIV_OVRD_EN_CTRL | 0x471c8 |  | [31:0] | RW | 0x0 | PCIe PHY External TX RoPLL RefDiv Override Enable
|  | EXT_TX_ROPLL_REFDIV_OVRD_EN | [15:0] | RW | 0x0 | protocol0_ext_tx_ropll_refdiv_ovrd_en override value
|  | RSVDP_31 | [31:16] | RWi | 0x0 | Reserved.
e32_phy_PCIE_PHY_EXT_TX_ROPLL_WORD_CLK_DIV_SEL_OVRD_EN_CTRL | 0x471cc |  | [31:0] | RW | 0x0 | PCIe PHY External TX RoPLL Word Clk Div Sel Override Enable
|  | EXT_TX_ROPLL_WORD_CLK_DIV_SEL_OVRD_EN | [15:0] | RW | 0x0 | protocol0_ext_tx_ropll_word_clk_div_sel_ovrd_en override value
|  | RSVDP_31 | [31:16] | RWi | 0x0 | Reserved.
e32_phy_PCIE_PHY_LANEX_LANEPLL_SRC_SEL_CTRL_1 | 0x471e0 |  | [31:0] | RW | 0x0 | PCIe PHY LaneX lanepll source select control 1
|  | CFG_PHY_LANE0_LANEPLL_SRC_SEL | [3:0] | RW | 0x0 | Per-lane ropllclk source select for lane 0. (DWC_PCLK_AS_PHY_INPUT==OFF) ¦¦ (DWC_PCLK_AS_PHY_INPUT==ON and pipe_laneX_ext_pll_mode==0): Each lane can select source clock from per-lane ropll_clk. Lanes which are in the same link should select the source clock from the lowest lane of the link. Note: This signal is used to determine the bifurcation use mode. For more details, see "Per-Lane ropll_clk source select" section. (DWC_PCLK_AS_PHY_INPUT==ON & pipe_laneX_ext_pll_mode==1): This signal should be set to each lane num. (for example, pipe_lane0_ext_pll_mode=0, pipe_lane1_ext_pll_mode=1,...)
|  | CFG_PHY_LANE1_LANEPLL_SRC_SEL | [7:4] | RW | 0x0 | Per-lane ropllclk source select for lane 1. (DWC_PCLK_AS_PHY_INPUT==OFF) ¦¦ (DWC_PCLK_AS_PHY_INPUT==ON and pipe_laneX_ext_pll_mode==0): Each lane can select source clock from per-lane ropll_clk. Lanes which are in the same link should select the source clock from the lowest lane of the link. Note: This signal is used to determine the bifurcation use mode. For more details, see "Per-Lane ropll_clk source select" section. (DWC_PCLK_AS_PHY_INPUT==ON & pipe_laneX_ext_pll_mode==1): This signal should be set to each lane num. (for example, pipe_lane0_ext_pll_mode=0, pipe_lane1_ext_pll_mode=1,...)
|  | RSVDP_11 | [11:8] | RWi | 0x0 | Reserved
|  | RSVDP_15 | [15:12] | RWi | 0x0 | Reserved
|  | RSVDP_19 | [19:16] | RWi | 0x0 | Reserved
|  | RSVDP_23 | [23:20] | RWi | 0x0 | Reserved
|  | RSVDP_27 | [27:24] | RWi | 0x0 | Reserved
|  | RSVDP_31 | [31:28] | RWi | 0x0 | Reserved
e32_phy_PCIE_PHY_TX0_CNTX_SEL_CTRL_1 | 0x471f0 |  | [31:0] | RW | 0x0 | PCIe PHY TX0 CNTX Selection Control 1
|  | CFG_PHY_TX0_CNTX_SEL_ESM25 | [7:0] | RW | 0x0 | Per-lane Tx context select for ESM25 rate
|  | CFG_PHY_TX0_CNTX_SEL_ESM20 | [15:8] | RW | 0x0 | Per-lane Tx context select for ESM20 rate
|  | CFG_PHY_TX0_CNTX_SEL_g1 | [23:16] | RW | 0x0 | Per-lane Tx context select for PCIe Gen1 rate
|  | CFG_PHY_TX0_CNTX_SEL_g2 | [31:24] | RW | 0x0 | Per-lane Tx context select for PCIe Gen2 rate
e32_phy_PCIE_PHY_TX0_CNTX_SEL_CTRL_2 | 0x471f4 |  | [31:0] | RW | 0x0 | PCIe PHY TX0 CNTX Selection Control 2
|  | CFG_PHY_TX0_CNTX_SEL_g3 | [7:0] | RW | 0x0 | Per-lane Tx context select for PCIe Gen3 rate
|  | CFG_PHY_TX0_CNTX_SEL_g4 | [15:8] | RW | 0x0 | Per-lane Tx context select for PCIe Gen4 rate
|  | CFG_PHY_TX0_CNTX_SEL_g5 | [23:16] | RW | 0x0 | Per-lane Tx context select for PCIe Gen5 rate
|  | RSVDP_31 | [31:24] | RWi | 0x0 | Reserved.
e32_phy_PCIE_PHY_TX1_CNTX_SEL_CTRL_1 | 0x471f8 |  | [31:0] | RW | 0x0 | PCIe PHY TX1 CNTX Selection Control 1
|  | CFG_PHY_TX1_CNTX_SEL_ESM25 | [7:0] | RW | 0x0 | Per-lane Tx context select for ESM25 rate
|  | CFG_PHY_TX1_CNTX_SEL_ESM20 | [15:8] | RW | 0x0 | Per-lane Tx context select for ESM20 rate
|  | CFG_PHY_TX1_CNTX_SEL_g1 | [23:16] | RW | 0x0 | Per-lane Tx context select for PCIe Gen1 rate
|  | CFG_PHY_TX1_CNTX_SEL_g2 | [31:24] | RW | 0x0 | Per-lane Tx context select for PCIe Gen2 rate
e32_phy_PCIE_PHY_TX1_CNTX_SEL_CTRL_2 | 0x471fc |  | [31:0] | RW | 0x0 | PCIe PHY TX1 CNTX Selection Control 2
|  | CFG_PHY_TX1_CNTX_SEL_g3 | [7:0] | RW | 0x0 | Per-lane Tx context select for PCIe Gen3 rate
|  | CFG_PHY_TX1_CNTX_SEL_g4 | [15:8] | RW | 0x0 | Per-lane Tx context select for PCIe Gen4 rate
|  | CFG_PHY_TX1_CNTX_SEL_g5 | [23:16] | RW | 0x0 | Per-lane Tx context select for PCIe Gen5 rate
|  | RSVDP_31 | [31:24] | RWi | 0x0 | Reserved.
e32_phy_PCIE_PHY_RX0_CNTX_SEL_CTRL_1 | 0x472f0 |  | [31:0] | RW | 0x0 | PCIe PHY RX0 CNTX Selection Control 1
|  | CFG_PHY_RX0_CNTX_SEL_ESM25 | [7:0] | RW | 0x0 | Per-lane Rx context select for ESM25 rate
|  | CFG_PHY_RX0_CNTX_SEL_ESM20 | [15:8] | RW | 0x0 | Per-lane Rx context select for ESM20 rate
|  | CFG_PHY_RX0_CNTX_SEL_g1 | [23:16] | RW | 0x0 | Per-lane Rx context select for PCIe Gen1 rate
|  | CFG_PHY_RX0_CNTX_SEL_g2 | [31:24] | RW | 0x0 | Per-lane Rx context select for PCIe Gen2 rate
e32_phy_PCIE_PHY_RX0_CNTX_SEL_CTRL_2 | 0x472f4 |  | [31:0] | RW | 0x0 | PCIe PHY RX0 CNTX Selection Control 2
|  | CFG_PHY_RX0_CNTX_SEL_g3 | [7:0] | RW | 0x0 | Per-lane Rx context select for PCIe Gen3 rate
|  | CFG_PHY_RX0_CNTX_SEL_g4 | [15:8] | RW | 0x0 | Per-lane Rx context select for PCIe Gen4 rate
|  | CFG_PHY_RX0_CNTX_SEL_g5 | [23:16] | RW | 0x0 | Per-lane Rx context select for PCIe Gen5 rate
|  | RSVDP_31 | [31:24] | RWi | 0x0 | Reserved.
e32_phy_PCIE_PHY_RX1_CNTX_SEL_CTRL_1 | 0x472f8 |  | [31:0] | RW | 0x0 | PCIe PHY RX1 CNTX Selection Control 1
|  | CFG_PHY_RX1_CNTX_SEL_ESM25 | [7:0] | RW | 0x0 | Per-lane Rx context select for ESM25 rate
|  | CFG_PHY_RX1_CNTX_SEL_ESM20 | [15:8] | RW | 0x0 | Per-lane Rx context select for ESM20 rate
|  | CFG_PHY_RX1_CNTX_SEL_g1 | [23:16] | RW | 0x0 | Per-lane Rx context select for PCIe Gen1 rate
|  | CFG_PHY_RX1_CNTX_SEL_g2 | [31:24] | RW | 0x0 | Per-lane Rx context select for PCIe Gen2 rate
e32_phy_PCIE_PHY_RX1_CNTX_SEL_CTRL_2 | 0x472fc |  | [31:0] | RW | 0x0 | PCIe PHY RX1 CNTX Selection Control 2
|  | CFG_PHY_RX1_CNTX_SEL_g3 | [7:0] | RW | 0x0 | Per-lane Rx context select for PCIe Gen3 rate
|  | CFG_PHY_RX1_CNTX_SEL_g4 | [15:8] | RW | 0x0 | Per-lane Rx context select for PCIe Gen4 rate
|  | CFG_PHY_RX1_CNTX_SEL_g5 | [23:16] | RW | 0x0 | Per-lane Rx context select for PCIe Gen5 rate
|  | RSVDP_31 | [31:24] | RWi | 0x0 | Reserved.
e32_phy_PCIE_PHY_CMN0_CNTX_SEL_CTRL_1 | 0x47370 |  | [31:0] | RW | 0x0 | PCIe PHY CMN0 CNTX Selection Control 1
|  | CFG_PHY_CMN0_CNTX_SEL_ESM25 | [7:0] | RW | 0x0 | Per-lane context select for ESM25 rate
|  | CFG_PHY_CMN0_CNTX_SEL_ESM20 | [15:8] | RW | 0x0 | Per-lane context select for ESM20 rate
|  | CFG_PHY_CMN0_CNTX_SEL_g1 | [23:16] | RW | 0x0 | Per-lane context select for PCIe Gen1 rate
|  | CFG_PHY_CMN0_CNTX_SEL_g2 | [31:24] | RW | 0x0 | Per-lane context select for PCIe Gen2 rate
e32_phy_PCIE_PHY_CMN0_CNTX_SEL_CTRL_2 | 0x47374 |  | [31:0] | RW | 0x0 | PCIe PHY CMN0 CNTX Selection Control 2
|  | CFG_PHY_CMN0_CNTX_SEL_g3 | [7:0] | RW | 0x0 | Per-lane context select for PCIe Gen3 rate
|  | CFG_PHY_CMN0_CNTX_SEL_g4 | [15:8] | RW | 0x0 | Per-lane context select for PCIe Gen4 rate
|  | CFG_PHY_CMN0_CNTX_SEL_g5 | [23:16] | RW | 0x0 | Per-lane context select for PCIe Gen5 rate
|  | RSVDP_31 | [31:24] | RWi | 0x0 | Reserved.
e32_phy_PCIE_PHY_CMN1_CNTX_SEL_CTRL_1 | 0x47378 |  | [31:0] | RW | 0x0 | PCIe PHY CMN1 CNTX Selection Control 1
|  | CFG_PHY_CMN1_CNTX_SEL_ESM25 | [7:0] | RW | 0x0 | Per-lane context select for ESM25 rate
|  | CFG_PHY_CMN1_CNTX_SEL_ESM20 | [15:8] | RW | 0x0 | Per-lane context select for ESM20 rate
|  | CFG_PHY_CMN1_CNTX_SEL_g1 | [23:16] | RW | 0x0 | Per-lane context select for PCIe Gen1 rate
|  | CFG_PHY_CMN1_CNTX_SEL_g2 | [31:24] | RW | 0x0 | Per-lane context select for PCIe Gen2 rate
e32_phy_PCIE_PHY_CMN1_CNTX_SEL_CTRL_2 | 0x4737c |  | [31:0] | RW | 0x0 | PCIe PHY CMN1 CNTX Selection Control 2
|  | CFG_PHY_CMN1_CNTX_SEL_g3 | [7:0] | RW | 0x0 | Per-lane context select for PCIe Gen3 rate
|  | CFG_PHY_CMN1_CNTX_SEL_g4 | [15:8] | RW | 0x0 | Per-lane context select for PCIe Gen4 rate
|  | CFG_PHY_CMN1_CNTX_SEL_g5 | [23:16] | RW | 0x0 | Per-lane context select for PCIe Gen5 rate
|  | RSVDP_31 | [31:24] | RWi | 0x0 | Reserved.
e32_phy_PCIE_PIPE_LANEX_CASCADED_MPLLB_SEL_CTRL | 0x47380 |  | [31:0] | RW | 0x3 | PCIe PIPE LaneX Cascaded MPLLB Selection
|  | CFG_PIPE_LANE0_CASCADED_MPLLB_SEL | [0:0] | RW | 0x1 | Per-lane cascaded mode mpllb_sel for lane 0. When pipe_laneX_lanepll_bypass_mode is set to 0b, this pipe_laneX_cascaded_mpllb_sel signal is used. - 0: MPLLA - 1: MPLLB
|  | CFG_PIPE_LANE1_CASCADED_MPLLB_SEL | [1:1] | RW | 0x1 | Per-lane cascaded mode mpllb_sel for lane 1. When pipe_laneX_lanepll_bypass_mode is set to 0b, this pipe_laneX_cascaded_mpllb_sel signal is used. - 0: MPLLA - 1: MPLLB
|  | RSVDP_2 | [2:2] | RWi | 0x0 | Reserved
|  | RSVDP_3 | [3:3] | RWi | 0x0 | Reserved
|  | RSVDP_4 | [4:4] | RWi | 0x0 | Reserved
|  | RSVDP_5 | [5:5] | RWi | 0x0 | Reserved
|  | RSVDP_6 | [6:6] | RWi | 0x0 | Reserved
|  | RSVDP_7 | [7:7] | RWi | 0x0 | Reserved
|  | RSVDP_8 | [8:8] | RWi | 0x0 | Reserved
|  | RSVDP_9 | [9:9] | RWi | 0x0 | Reserved
|  | RSVDP_10 | [10:10] | RWi | 0x0 | Reserved
|  | RSVDP_11 | [11:11] | RWi | 0x0 | Reserved
|  | RSVDP_12 | [12:12] | RWi | 0x0 | Reserved
|  | RSVDP_13 | [13:13] | RWi | 0x0 | Reserved
|  | RSVDP_14 | [14:14] | RWi | 0x0 | Reserved
|  | RSVDP_15 | [15:15] | RWi | 0x0 | Reserved
|  | RSVDP_31 | [31:16] | RWi | 0x0 | Reserved.
e32_phy_PCIE_PIPE_LANEX_LANEPLL_BYPASS_MODE_CTRL_1 | 0x47384 |  | [31:0] | RW | 0x3ff | PCIe PIPE LaneX Lanepll Bypass Mode Control 1
|  | CFG_PIPE_LANE0_LANEPLL_BYPASS_MODE | [4:0] | RW | 0x1f | Per-lane and per-data rate lane PLL bypass mode for lane 0. - 0: Cascaded mode - 1: Bypass mode Bit assign: - [0]: Gen1 - [1]: Gen2 - [2]: Gen3 - [3]: Gen4 - [4]: Gen5, ESM20, ESM25
|  | CFG_PIPE_LANE1_LANEPLL_BYPASS_MODE | [9:5] | RW | 0x1f | Per-lane and per-data rate lane PLL bypass mode for lane 1. - 0: Cascaded mode - 1: Bypass mode Bit assign: - [0]: Gen1 - [1]: Gen2 - [2]: Gen3 - [3]: Gen4 - [4]: Gen5, ESM20, ESM25
|  | RSVDP_14 | [14:10] | RWi | 0x0 | Reserved
|  | RSVDP_19 | [19:15] | RWi | 0x0 | Reserved
|  | RSVDP_24 | [24:20] | RWi | 0x0 | Reserved
|  | RSVDP_29 | [29:25] | RWi | 0x0 | Reserved
|  | RSVDP_31 | [31:30] | RWi | 0x0 | Reserved
e32_phy_PCIE_PHY_ESM_EXT_RX_CTRL_1 | 0x47390 |  | [31:0] | RW | 0x929a | PCIe PHY ESM Ext RX Control 1
|  | ESM_EXT_RX_ADAPT_MODE_R0 | [2:0] | RW | 0x2 | protocol0_esm_ext_rx_adapt_mode_r0 override value
|  | ESM_EXT_RX_CDR_PPM_MAX_R0 | [7:3] | RW | 0x13 | protocol0_esm_ext_rx_cdr_ppm_max_r0 override value
|  | ESM_EXT_RX_ADAPT_MODE_R1 | [10:8] | RW | 0x2 | protocol0_esm_ext_rx_adapt_mode_r1 override value
|  | ESM_EXT_RX_CDR_PPM_MAX_R1 | [15:11] | RW | 0x12 | protocol0_esm_ext_rx_cdr_ppm_max_r1 override value
|  | RSVDP_31 | [31:16] | RWi | 0x0 | Reserved.
e32_phy_PCIE_PHY_ESM_EXT_RX_CTRL_2 | 0x47394 |  | [31:0] | RW | 0x30403 | PCIe PHY ESM Ext RX Control 2
|  | ESM_EXT_RX_CDR_VCO_CONFIG_R0 | [11:0] | RW | 0x403 | protocol0_esm_ext_rx_cdr_vco_config_r0 override value
|  | RSVDP_15 | [15:12] | RWi | 0x0 | Reserved.
|  | ESM_EXT_RX_CDR_VCO_CONFIG_R1 | [27:16] | RW | 0x3 | protocol0_esm_ext_rx_cdr_vco_config_r1 override value
|  | RSVDP_31 | [31:28] | RWi | 0x0 | Reserved.
e32_phy_PCIE_PHY_ESM_EXT_RX_CTRL_3 | 0x47398 |  | [31:0] | RW | 0x339999 | PCIe PHY ESM Ext RX Control 3
|  | ESM_EXT_RX_DCC_CTRL_CM_RANGE_R0 | [3:0] | RW | 0x9 | protocol0_esm_ext_rx_dcc_ctrl_cm_range_r0 override value
|  | ESM_EXT_RX_DCC_CTRL_CM_RANGE_R1 | [7:4] | RW | 0x9 | protocol0_esm_ext_rx_dcc_ctrl_cm_range_r1 override value
|  | ESM_EXT_RX_DCC_CTRL_DIFF_RANGE_R0 | [11:8] | RW | 0x9 | protocol0_esm_ext_rx_dcc_ctrl_diff_range_r0 override value
|  | ESM_EXT_RX_DCC_CTRL_DIFF_RANGE_R1 | [15:12] | RW | 0x9 | protocol0_esm_ext_rx_dcc_ctrl_diff_range_r1 override value
|  | ESM_EXT_RX_DELTA_IQ_R0 | [19:16] | RW | 0x3 | protocol0_esm_ext_rx_delta_iq_r0 override value
|  | ESM_EXT_RX_DELTA_IQ_R1 | [23:20] | RW | 0x3 | protocol0_esm_ext_rx_delta_iq_r1 override value
|  | ESM_EXT_RX_DFE_BYPASS_R0 | [24:24] | RW | 0x0 | protocol0_esm_ext_rx_dfe_bypass_r0 override value
|  | ESM_EXT_RX_DFE_BYPASS_R1 | [25:25] | RW | 0x0 | protocol0_esm_ext_rx_dfe_bypass_r1 override value
|  | RSVDP_31 | [31:26] | RWi | 0x0 | Reserved.
e32_phy_PCIE_PHY_ESM_EXT_RX_CTRL_4 | 0x4739c |  | [31:0] | RW | 0x2a982a98 | PCIe PHY ESM Ext RX Control 4
|  | ESM_EXT_RX_EQ_AFE_CONFIG_R0 | [11:0] | RW | 0xa98 | protocol0_esm_ext_rx_eq_afe_config_r0 override value
|  | ESM_EXT_RX_EQ_AFE_RATE_R0 | [14:12] | RW | 0x2 | protocol0_esm_ext_rx_eq_afe_rate_r0 override value
|  | RSVDP_15 | [15:15] | RWi | 0x0 | protocol0_rsvdp_15 override value
|  | ESM_EXT_RX_EQ_AFE_CONFIG_R1 | [27:16] | RW | 0xa98 | protocol0_esm_ext_rx_eq_afe_config_r1 override value
|  | ESM_EXT_RX_EQ_AFE_RATE_R1 | [30:28] | RW | 0x2 | protocol0_esm_ext_rx_eq_afe_rate_r1 override value
|  | RSVDP_31 | [31:31] | RWi | 0x0 | Reserved.
e32_phy_PCIE_PHY_ESM_EXT_RX_CTRL_5 | 0x473a0 |  | [31:0] | RW | 0x3fa0a0 | PCIe PHY ESM Ext RX Control 5
|  | ESM_EXT_RX_EQ_ATT_LVL_R0 | [2:0] | RW | 0x0 | protocol0_esm_ext_rx_eq_att_lvl_r0 override value
|  | ESM_EXT_RX_EQ_CTLE_BOOST_R0 | [7:3] | RW | 0x14 | protocol0_esm_ext_rx_eq_ctle_boost_r0 override value
|  | ESM_EXT_RX_EQ_ATT_LVL_R1 | [10:8] | RW | 0x0 | protocol0_esm_ext_rx_eq_att_lvl_r1 override value
|  | ESM_EXT_RX_EQ_CTLE_BOOST_R1 | [15:11] | RW | 0x14 | protocol0_esm_ext_rx_eq_ctle_boost_r1 override value
|  | ESM_EXT_RX_EQ_CTLE_POLE_R0 | [17:16] | RW | 0x3 | protocol0_esm_ext_rx_eq_ctle_pole_r0 override value
|  | ESM_EXT_RX_EQ_CTLE_POLE_R1 | [19:18] | RW | 0x3 | protocol0_esm_ext_rx_eq_ctle_pole_r1 override value
|  | ESM_EXT_RX_EQ_DFE_FLOAT_EN_R0 | [20:20] | RW | 0x1 | protocol0_esm_ext_rx_eq_dfe_float_en_r0 override value
|  | ESM_EXT_RX_EQ_DFE_FLOAT_EN_R1 | [21:21] | RW | 0x1 | protocol0_esm_ext_rx_eq_dfe_float_en_r1 override value
|  | RSVDP_31 | [31:22] | RWi | 0x0 | Reserved.
e32_phy_PCIE_PHY_ESM_EXT_RX_CTRL_6 | 0x473a4 |  | [31:0] | RW | 0xa000a | PCIe PHY ESM Ext RX Control 6
|  | ESM_EXT_RX_EQ_DFE_TAP1_R0 | [8:0] | RW | 0xa | protocol0_esm_ext_rx_eq_dfe_tap1_r0 override value
|  | RSVDP_15 | [15:9] | RWi | 0x0 | Reserved.
|  | ESM_EXT_RX_EQ_DFE_TAP1_R1 | [24:16] | RW | 0xa | protocol0_esm_ext_rx_eq_dfe_tap1_r1 override value
|  | RSVDP_31 | [31:25] | RWi | 0x0 | Reserved.
e32_phy_PCIE_PHY_ESM_EXT_RX_CTRL_7 | 0x473a8 |  | [31:0] | RW | 0x10801080 | PCIe PHY ESM Ext RX Control 7
|  | ESM_EXT_RX_EQ_DFE_TAP2_R0 | [7:0] | RW | 0x80 | protocol0_esm_ext_rx_eq_dfe_tap2_r0 override value
|  | ESM_EXT_RX_EQ_VGA_GAIN_R0 | [12:8] | RW | 0x10 | protocol0_esm_ext_rx_eq_vga_gain_r0 override value
|  | RSVDP_15 | [15:13] | RWi | 0x0 | Reserved.
|  | ESM_EXT_RX_EQ_DFE_TAP2_R1 | [23:16] | RW | 0x80 | protocol0_esm_ext_rx_eq_dfe_tap2_r1 override value
|  | ESM_EXT_RX_EQ_VGA_GAIN_R1 | [28:24] | RW | 0x10 | protocol0_esm_ext_rx_eq_vga_gain_r1 override value
|  | RSVDP_31 | [31:29] | RWi | 0x0 | Reserved.
e32_phy_PCIE_PHY_ESM_EXT_RX_CTRL_8 | 0x473ac |  | [31:0] | RW | 0x58e7060 | PCIe PHY ESM Ext RX Control 8
|  | ESM_EXT_RX_MISC_R0 | [7:0] | RW | 0x60 | protocol0_esm_ext_rx_misc_r0 override value
|  | ESM_EXT_RX_MISC_R1 | [15:8] | RW | 0x70 | protocol0_esm_ext_rx_misc_r1 override value
|  | ESM_EXT_RX_REF_LD_VAL_R0 | [22:16] | RW | 0xe | protocol0_esm_ext_rx_ref_ld_val_r0 override value
|  | ESM_EXT_RX_REF_LD_VAL_R1 | [29:23] | RW | 0xb | protocol0_esm_ext_rx_ref_ld_val_r1 override value
|  | RSVDP_31 | [31:30] | RWi | 0x0 | Reserved.
e32_phy_PCIE_PHY_ESM_EXT_RX_CTRL_9 | 0x473b0 |  | [31:0] | RW | 0xff1b | PCIe PHY ESM Ext RX Control 9
|  | ESM_EXT_RX_SIGDET_LF_THRESHOLD_R0 | [2:0] | RW | 0x3 | protocol0_esm_ext_rx_sigdet_lf_threshold_r0 override value
|  | ESM_EXT_RX_SIGDET_LF_THRESHOLD_R1 | [5:3] | RW | 0x3 | protocol0_esm_ext_rx_sigdet_lf_threshold_r1 override value
|  | ESM_EXT_RX_SIGDET_LFPS_FILTER_EN_R0 | [6:6] | RW | 0x0 | protocol0_esm_ext_rx_sigdet_lfps_filter_en_r0 override value
|  | ESM_EXT_RX_SIGDET_LFPS_FILTER_EN_R1 | [7:7] | RW | 0x0 | protocol0_esm_ext_rx_sigdet_lfps_filter_en_r1 override value
|  | ESM_EXT_RX_TERM_CTRL_R0 | [10:8] | RW | 0x7 | protocol0_esm_ext_rx_term_ctrl_r0 override value
|  | ESM_EXT_RX_TERM_CTRL_BIT3_R0 | [11:11] | RW | 0x1 | protocol0_esm_ext_rx_term_ctrl_bit3_r0 override value
|  | ESM_EXT_RX_TERM_CTRL_R1 | [14:12] | RW | 0x7 | protocol0_esm_ext_rx_term_ctrl_r1 override value
|  | ESM_EXT_RX_TERM_CTRL_BIT3_R1 | [15:15] | RW | 0x1 | protocol0_esm_ext_rx_term_ctrl_bit3_r1 override value
|  | RSVDP_31 | [31:16] | RWi | 0x0 | Reserved.
e32_phy_PCIE_PHY_ESM_EXT_RX_CTRL_10 | 0x473b4 |  | [31:0] | RW | 0x55f0578 | PCIe PHY ESM Ext RX Control 10
|  | ESM_EXT_RX_VCO_LD_VAL_R0 | [12:0] | RW | 0x578 | protocol0_esm_ext_rx_vco_ld_val_r0 override value
|  | RSVDP_15 | [15:13] | RWi | 0x0 | Reserved.
|  | ESM_EXT_RX_VCO_LD_VAL_R1 | [28:16] | RW | 0x55f | protocol0_esm_ext_rx_vco_ld_val_r1 override value
|  | RSVDP_31 | [31:29] | RWi | 0x0 | Reserved.
e32_phy_PCIE_PHY_ESM_EXT_TX_CTRL_1 | 0x473c0 |  | [31:0] | RW | 0x9999 | PCIe PHY ESM Ext TX Control 1
|  | ESM_EXT_TX_DCC_CTRL_CM_RANGE_R0 | [3:0] | RW | 0x9 | protocol0_esm_ext_tx_dcc_ctrl_cm_range_r0 override value
|  | ESM_EXT_TX_DCC_CTRL_CM_RANGE_R1 | [7:4] | RW | 0x9 | protocol0_esm_ext_tx_dcc_ctrl_cm_range_r1 override value
|  | ESM_EXT_TX_DCC_CTRL_DIFF_RANGE_R0 | [11:8] | RW | 0x9 | protocol0_esm_ext_tx_dcc_ctrl_diff_range_r0 override value
|  | ESM_EXT_TX_DCC_CTRL_DIFF_RANGE_R1 | [15:12] | RW | 0x9 | protocol0_esm_ext_tx_dcc_ctrl_diff_range_r1 override value
|  | ESM_EXT_TX_EQ_MAIN_R0 | [21:16] | RW | 0x0 | protocol0_esm_ext_tx_eq_main_r0 override value
|  | ESM_EXT_TX_EQ_MAIN_R1 | [27:22] | RW | 0x0 | protocol0_esm_ext_tx_eq_main_r1 override value
|  | ESM_EXT_TX_EQ_OVRD_R0 | [28:28] | RW | 0x0 | protocol0_esm_ext_tx_eq_ovrd_r0 override value
|  | ESM_EXT_TX_EQ_OVRD_R1 | [29:29] | RW | 0x0 | protocol0_esm_ext_tx_eq_ovrd_r1 override value
|  | RSVDP_31 | [31:30] | RWi | 0x0 | Reserved.
e32_phy_PCIE_PHY_ESM_EXT_TX_CTRL_2 | 0x473c4 |  | [31:0] | RW | 0x0 | PCIe PHY ESM Ext TX Control 2
|  | ESM_EXT_TX_EQ_POST_R0 | [4:0] | RW | 0x0 | protocol0_esm_ext_tx_eq_post_r0 override value
|  | RSVDP_7 | [7:5] | RWi | 0x0 | Reserved.
|  | ESM_EXT_TX_EQ_POST_R1 | [12:8] | RW | 0x0 | protocol0_esm_ext_tx_eq_post_r1 override value
|  | RSVDP_15 | [15:13] | RWi | 0x0 | Reserved.
|  | ESM_EXT_TX_EQ_PRE_R0 | [20:16] | RW | 0x0 | protocol0_esm_ext_tx_eq_pre_r0 override value
|  | RSVDP_23 | [23:21] | RWi | 0x0 | Reserved.
|  | ESM_EXT_TX_EQ_PRE_R1 | [28:24] | RW | 0x0 | protocol0_esm_ext_tx_eq_pre_r1 override value
|  | RSVDP_29 | [29:29] | RWi | 0x0 | Reserved.
|  | ESM_EXT_TX_FASTEDGE_EN_R0 | [30:30] | RW | 0x0 | protocol0_esm_ext_tx_fastedge_en_r0 override value
|  | ESM_EXT_TX_FASTEDGE_EN_R1 | [31:31] | RW | 0x0 | protocol0_esm_ext_tx_fastedge_en_r1 override value
e32_phy_PCIE_PHY_ESM_EXT_TX_CTRL_3 | 0x473c8 |  | [31:0] | RW | 0x69360000 | PCIe PHY ESM Ext TX Control 3
|  | ESM_EXT_TX_MISC_R0 | [7:0] | RW | 0x0 | protocol0_esm_ext_tx_misc_r0 override value
|  | ESM_EXT_TX_MISC_R1 | [15:8] | RW | 0x0 | protocol0_esm_ext_tx_misc_r1 override value
|  | ESM_EXT_TX_ROPLL_CP_CTL_INTG_R0 | [22:16] | RW | 0x36 | protocol0_esm_ext_tx_ropll_cp_ctl_intg_r0 override value
|  | RSVDP_23 | [23:23] | RWi | 0x0 | Reserved.
|  | ESM_EXT_TX_ROPLL_CP_CTL_INTG_R1 | [30:24] | RW | 0x69 | protocol0_esm_ext_tx_ropll_cp_ctl_intg_r1 override value
|  | RSVDP_31 | [31:31] | RWi | 0x0 | Reserved.
e32_phy_PCIE_PHY_ESM_EXT_TX_CTRL_4 | 0x473cc |  | [31:0] | RW | 0xa0a4b4b | PCIe PHY ESM Ext TX Control 4
|  | ESM_EXT_TX_ROPLL_CP_CTL_PROP_R0 | [6:0] | RW | 0x4b | protocol0_esm_ext_tx_ropll_cp_ctl_prop_r0 override value
|  | RSVDP_7 | [7:7] | RWi | 0x0 | Reserved.
|  | ESM_EXT_TX_ROPLL_CP_CTL_PROP_R1 | [14:8] | RW | 0x4b | protocol0_esm_ext_tx_ropll_cp_ctl_prop_r1 override value
|  | RSVDP_15 | [15:15] | RWi | 0x0 | Reserved.
|  | ESM_EXT_TX_ROPLL_FBDIV_R0 | [22:16] | RW | 0xa | protocol0_esm_ext_tx_ropll_fbdiv_r0 override value
|  | RSVDP_23 | [23:23] | RWi | 0x0 | Reserved.
|  | ESM_EXT_TX_ROPLL_FBDIV_R1 | [30:24] | RW | 0xa | protocol0_esm_ext_tx_ropll_fbdiv_r1 override value
|  | RSVDP_31 | [31:31] | RWi | 0x0 | Reserved.
e32_phy_PCIE_PHY_ESM_EXT_TX_CTRL_5 | 0x473d0 |  | [31:0] | RW | 0xaf04598d | PCIe PHY ESM Ext TX Control 5
|  | ESM_EXT_TX_ROPLL_POSTDIV_R0 | [2:0] | RW | 0x5 | protocol0_esm_ext_tx_ropll_postdiv_r0 override value
|  | ESM_EXT_TX_ROPLL_POSTDIV_R1 | [5:3] | RW | 0x1 | protocol0_esm_ext_tx_ropll_postdiv_r1 override value
|  | ESM_EXT_TX_ROPLL_RC_FILTER_R0 | [8:6] | RW | 0x6 | protocol0_esm_ext_tx_ropll_rc_filter_r0 override value
|  | ESM_EXT_TX_ROPLL_RC_FILTER_R1 | [11:9] | RW | 0x4 | protocol0_esm_ext_tx_ropll_rc_filter_r1 override value
|  | ESM_EXT_TX_ROPLL_REFDIV_R0 | [15:12] | RW | 0x5 | protocol0_esm_ext_tx_ropll_refdiv_r0 override value
|  | ESM_EXT_TX_ROPLL_REFDIV_R1 | [19:16] | RW | 0x4 | protocol0_esm_ext_tx_ropll_refdiv_r1 override value
|  | ESM_EXT_TX_ROPLL_REFSEL_R0 | [21:20] | RW | 0x0 | protocol0_esm_ext_tx_ropll_refsel_r0 override value
|  | ESM_EXT_TX_ROPLL_REFSEL_R1 | [23:22] | RW | 0x0 | protocol0_esm_ext_tx_ropll_refsel_r1 override value
|  | ESM_EXT_TX_ROPLL_V2I_MODE_R0 | [25:24] | RW | 0x3 | protocol0_esm_ext_tx_ropll_v2i_mode_r0 override value
|  | ESM_EXT_TX_ROPLL_V2I_MODE_R1 | [27:26] | RW | 0x3 | protocol0_esm_ext_tx_ropll_v2i_mode_r1 override value
|  | ESM_EXT_TX_ROPLL_VCO_LOW_FREQ_R0 | [29:28] | RW | 0x2 | protocol0_esm_ext_tx_ropll_vco_low_freq_r0 override value
|  | ESM_EXT_TX_ROPLL_VCO_LOW_FREQ_R1 | [31:30] | RW | 0x2 | protocol0_esm_ext_tx_ropll_vco_low_freq_r1 override value
e32_phy_PCIE_PHY_ESM_EXT_TX_CTRL_6 | 0x473d4 |  | [31:0] | RW | 0xffa | PCIe PHY ESM Ext TX Control 6
|  | ESM_EXT_TX_ROPLL_WORD_CLK_DIV_SEL_R0 | [1:0] | RW | 0x2 | protocol0_esm_ext_tx_ropll_word_clk_div_sel_r0 override value
|  | ESM_EXT_TX_ROPLL_WORD_CLK_DIV_SEL_R1 | [3:2] | RW | 0x2 | protocol0_esm_ext_tx_ropll_word_clk_div_sel_r1 override value
|  | ESM_EXT_TX_TERM_CTRL_R0 | [6:4] | RW | 0x7 | protocol0_esm_ext_tx_term_ctrl_r0 override value
|  | ESM_EXT_TX_TERM_CTRL_BIT3_R0 | [7:7] | RW | 0x1 | protocol0_esm_ext_tx_term_ctrl_bit3_r0 override value
|  | ESM_EXT_TX_TERM_CTRL_R1 | [10:8] | RW | 0x7 | protocol0_esm_ext_tx_term_ctrl_r1 override value
|  | ESM_EXT_TX_TERM_CTRL_BIT3_R1 | [11:11] | RW | 0x1 | protocol0_esm_ext_tx_term_ctrl_bit3_r1 override value
|  | RSVDP_31 | [31:12] | RWi | 0x0 | Reserved.