## PCIE_DBI_GEN5B_2L_USP
Reg. Name | Offset | Field Name | Range | Access Tag | Reset Value | Description
PF0_TYPE0_HDR_DEVICE_ID_VENDOR_ID_REG | 0x0 |  | [31:0] | RWi | 0x144d | This register holds the device ID, next offset pointer for RCRB mode and vendor ID.
|  | PCI_TYPE0_VENDOR_ID | [15:0] | RWi | 0x144d | Vendor ID. The Vendor ID register identifies the manufacturer of the Function. Valid vendor identifiers are allocated by the PCI-SIG to ensure uniqueness. It is not permitted to populate this register with a value of FFFFh, which is an invalid value for Vendor ID. Note: The access attributes of this field are as follows: - Wire: R (sticky) - Dbi: if (DBI_RO_WR_EN == 1) then R/W(sticky) else R(sticky) Note: This register field is sticky.
|  | PCI_TYPE0_DEVICE_ID | [31:16] | RWi | 0x0 | - DEVICE_ID [31:16] - The Device ID register identifies the particular Function for PCIe Type0 and Type1 configuration header. This identifier is allocated by the vendor. Databook. Note: The access attributes of this field are as follows: - Wire: R (sticky) - Dbi: if (DBI_RO_WR_EN == 1) then R/W(sticky) else R(sticky) Note: This register field is sticky.
PF0_TYPE0_HDR_STATUS_COMMAND_REG | 0x4 |  | [31:0] | RW | 0x100000 | This register provides the status and controls the behavior of a function.
|  | PCI_TYPE0_IO_EN | [0:0] | RdWi | 0x0 | IO Space Enable. Controls a Function's response to I/O Space accesses. - When this bit is set, the Function is enabled to decode the address and further process I/O Space accesses. - When this bit is clear, all received I/O accesses are caused to be handled as Unsupported Requests. For a Function that does not support I/O Space accesses, the controller hardwires this bit to 0b. Note: The access attributes of this field are as follows: - Wire: !has_io_bar ? RO : RW - Dbi: !has_io_bar ? RO : RW
|  | PCI_TYPE0_MEM_SPACE_EN | [1:1] | RdW | 0x0 | Memory Space Enable. Controls a Function's response to Memory Space accesses. - When this bit is set, the Function is enabled to decode the address and further process Memory Space accesses. - When this bit is clear, all received Memory Space accesses are caused to be handled as Unsupported Requests. For a Function does not support Memory Space accesses, the controller hardwires this bit to 0b. Note: The access attributes of this field are as follows: - Wire: !has_mem_bar ? RO : RW - Dbi: !has_mem_bar ? RO : RW
|  | PCI_TYPE0_BUS_MASTER_EN | [2:2] | RW | 0x0 | Bus Master Enable. Controls the ability of a Function to issue Memory and I/O Read/Write requests. - When this bit is set, the Function is allowed to issue Memory or I/O Requests. - When this bit is clear, the Function is not allowed to issue any Memory or I/O Requests. Requests other than Memory or I/O Requests are not controlled by this bit. Note: MSI/MSI-X interrupt Messages are in-band memory writes, setting the Bus Master Enable bit to 0b disables MSI/MSI-X interrupt Messages as well. Note: The access attributes of this field are as follows: - Wire: R/W - Dbi: R/W
|  | PCI_TYPE0_SPECIAL_CYCLE_OPERATION | [3:3] | RWi | 0x0 | Special Cycle Enable. This bit was originally described in the PCI Local Bus Specification. Its functionality does not apply to PCI Express. The controller hardwires this bit to 0b.
|  | PCI_TYPE_MWI_ENABLE | [4:4] | RWi | 0x0 | Memory Write and Invalidate. This bit was originally described in the PCI Local Bus Specification and the PCI-to-PCI Bridge architecture specification. Its functionality does not apply to PCI Express, the controller hardwires this bit to 0b.
|  | PCI_TYPE_VGA_PALETTE_SNOOP | [5:5] | RWi | 0x0 | VGA Palette Snoop. This bit was originally described in the PCI Local Bus Specification and the PCI-to-PCI Bridge architecture specification. Its functionality does not apply to PCI Express, the controller hardwires this bit to 0b.
|  | PCI_TYPE0_PARITY_ERR_EN | [6:6] | RW | 0x0 | Parity Error Response. This bit controls the logging of poisoned TLPs in the Master Data Parity Error bit in the Status register.
|  | PCI_TYPE_IDSEL_STEPPING | [7:7] | RWi | 0x0 | IDSEL Stepping/Wait Cycle Control. This bit was originally described in the PCI Local Bus Specification. Its functionality does not apply to PCI Express. The controller hardwires this bit to 0b.
|  | PCI_TYPE0_SERREN | [8:8] | RW | 0x0 | SERR# Enable. When set, this bit enables reporting upstream of Non-fatal and Fatal errors detected by the Function. Note: The errors are reported if enabled either through this bit or through the PCI Express specific bits in the Device Control register.
|  | RSVDP_9 | [9:9] | RWi | 0x0 | Reserved for future use.
|  | PCI_TYPE0_INT_EN | [10:10] | RW | 0x0 | Interrupt Disable. Controls the ability of a Function to generate INTx emulation interrupts. When set, Functions are prevented from asserting INTx interrupts. Note: Any INTx emulation interrupts already asserted by the Function must be de-asserted when this bit is Set. INTx interrupts use virtual wires that must, if asserted, be de-asserted using the appropriate Deassert_INTx message(s) when this bit is set. Only the INTx virtual wire interrupt(s) associated with the Function(s) for which this bit is set are affected. For functions that generate INTx interrupts, this bit is required. For functions that do not generate INTx interrupts, this bit is optional.
|  | PCI_TYPE_RESERV | [15:11] | RWi | 0x0 | Reserved.
|  | RSVDP_17 | [18:17] | RWi | 0x0 | Reserved for future use.
|  | INT_STATUS | [19:19] | RdWi | 0x0 | Emulation interrupt pending. When set, indicates that an INTx emulation interrupt is pending internally in the Function. Setting the Interrupt Disable bit has no effect on the state of this bit. For Functions that do not generate INTx interrupts, the controller hardwires this bit to 0b.
|  | CAP_LIST | [20:20] | RWi | 0x1 | Capabilities List. Indicates the presence of an Extended Capability list item. Since all PCI Express device Functions are required to implement the PCI Express Capability structure, the controller hardwires this bit to 1b.
|  | FAST_66MHZ_CAP | [21:21] | RWi | 0x0 | 66MHz Capable. This bit was originally described in the PCI Local Bus Specification. Its functionality does not apply to PCI Express. The controller hardwires this bit to 0b.
|  | RSVDP_22 | [22:22] | RWi | 0x0 | Reserved for future use.
|  | FAST_B2B_CAP | [23:23] | RWi | 0x0 | Fast Back to Back Transaction Capable. This bit was originally described in the PCI Local Bus Specification. Its functionality does not apply to PCI Express. The controller hardwires this bit to 0b.
|  | MASTER_DPE | [24:24] | RdW0i1c | 0x0 | Master Data Parity Error. This bit is set by a Function if the Parity Error Response bit in the Command register is 1b and either of the following two conditions occurs: - Function receives a Poisoned Completion - Function transmits a Poisoned Request If the Parity Error Response bit is 0b, this bit is never set.
|  | DEV_SEL_TIMING | [26:25] | RWi | 0x0 | DEVSEL Timing. This field was originally described in the PCI Local Bus Specification. Its functionality does not apply to PCI Express. The controller hardwires this field to 00b.
|  | SIGNALED_TARGET_ABORT | [27:27] | RdW0i1c | 0x0 | Signaled Target Abort.
|  | RCVD_TARGET_ABORT | [28:28] | RdW0i1c | 0x0 | Received Target Abort.
|  | RCVD_MASTER_ABORT | [29:29] | RdW0i1c | 0x0 | Received Master Abort.
|  | SIGNALED_SYS_ERR | [30:30] | RdW0i1c | 0x0 | Signaled System Error.
|  | DETECTED_PARITY_ERR | [31:31] | RdW0i1c | 0x0 | Detected Parity Error.
PF0_TYPE0_HDR_CLASS_CODE_REVISION_ID | 0x8 |  | [31:0] | RWi | 0x1 | This register specifies the class code and revision ID of a function.
|  | REVISION_ID | [7:0] | RWi | 0x1 | Revision ID. The value in this register specifies a Function specific revision identifier. The value is chosen by the vendor. Zero is an acceptable value. The Revision ID should be viewed as a vendor defined extension to the Device ID. Note: The access attributes of this field are as follows: - Wire: R (sticky) - Dbi: if (DBI_RO_WR_EN == 1) then R/W(sticky) else R(sticky) Note: This register field is sticky.
|  | PROGRAM_INTERFACE | [15:8] | RWi | 0x0 | Programming Interface. This field identifies a specific register-level programming interface (if any) so that device independent software can interact with the Function. Encodings for interface are provided in the PCI Code and ID Assignment Specification. All unspecified encodings are Reserved. Note: The access attributes of this field are as follows: - Wire: R (sticky) - Dbi: if (DBI_RO_WR_EN == 1) then R/W(sticky) else R(sticky) Note: This register field is sticky.
|  | SUBCLASS_CODE | [23:16] | RWi | 0x0 | Sub-Class Code. Specifies a base class sub-class, which identifies more specifically the operation of the Function. Encodings for sub-class are provided in the PCI Code and ID Assignment Specification. All unspecified encodings are Reserved. Note: The access attributes of this field are as follows: - Wire: R (sticky) - Dbi: if (DBI_RO_WR_EN == 1) then R/W(sticky) else R(sticky) Note: This register field is sticky.
|  | BASE_CLASS_CODE | [31:24] | RWi | 0x0 | Base Class Code. A code that broadly classifies the type of operation the Function performs. Encodings for base class, are provided in the PCI Code and ID Assignment Specification. All unspecified encodings are Reserved. Note: The access attributes of this field are as follows: - Wire: R (sticky) - Dbi: if (DBI_RO_WR_EN == 1) then R/W(sticky) else R(sticky) Note: This register field is sticky.
PF0_TYPE0_HDR_BIST_HEADER_TYPE_LATENCY_CACHE_LINE_SIZE_REG | 0xc |  | [31:0] | RW | 0x0 | This register provides the status and controls BIST. It also holds information regarding the header layout, latency timer, and cache line size.
|  | CACHE_LINE_SIZE | [7:0] | RW | 0x0 | Cache Line Size. The Cache Line Size register is programmed by the system firmware or the operating system to system cache line size. However, legacy conventional PCI software may not always be able to program this register correctly especially in the case of Hot-Plug devices. This read-write register is implemented for legacy compatibility purposes but has no effect on any PCI Express device behavior.
|  | LATENCY_MASTER_TIMER | [15:8] | RWi | 0x0 | Latency Timer. The Latency Timer was originally described in the PCI Local Bus Specification and the PCI-to-PCI Bridge Architecture Specification. Its functionality does not apply to PCI Express. The controller hardwires this register to 00h.
|  | HEADER_TYPE | [22:16] | RWi | 0x0 | Header Layout. This field identifies the layout of the second part of the predefined header. The controller uses 000 0000b encoding.
|  | MULTI_FUNC | [23:23] | RWi | 0x0 | Multi-Function Device. Except where stated otherwise, it is recommended that this bit be set if there are multiple Functions, and clear if there is only one Function. Note: The access attributes of this field are as follows: - Wire: R (sticky) - Dbi: if (DBI_RO_WR_EN == 1) then R/W(sticky) else R(sticky) Note: This register field is sticky.
|  | BIST | [31:24] | RWi | 0x0 | BIST. This register is used for control and status of BIST. For Functions that do not support BIST the controller hardwires the register to 00h. A Function whose BIST is invoked must not prevent normal operation of the PCI Express Link. Bit descriptions: - [31]: BIST Capable. When Set, this bit indicates that the Function supports BIST. When Clear, the Function does not support BIST. - [30]: Start BIST. If BIST Capable is Set, Set this bit to invoke BIST. The Function resets the bit when BIST is complete. Software is permitted to fail the device if this bit is not Clear (BIST is not complete) 2 seconds after it had been Set. Writing this bit to 0b has no effect. This bit must be hardwired to 0b if BIST Capable is Clear. - [29:28]: Reserved. - [27:24]: Completion Code. This field encodes the status of the most recent test. A value of 0000b means that the Function has passed its test. Non-zero values mean the Function failed. Function-specific failure codes can be encoded in the non-zero values. This field's value is only meaningful when BIST Capable is Set and Start BIST is Clear. This field must be hardwired to 0000b if BIST Capable is clear.
PF0_TYPE0_HDR_BAR0_REG | 0x10 |  | [31:0] | RW | 0x4 | System software must build a consistent address map before booting the machine to an operating system. This means it has to determine how much memory is in the system, and how much address space the Functions in the system require. After determining this information, system software can map the Functions into reasonable locations and proceed with system boot. In order to do this mapping in a device-independent manner, the base registers for this mapping are placed in the predefined header portion of Configuration Space. It is strongly recommended that power-up firmware/software also support the optional Enhanced Configuration Access Mechanism (ECAM).
|  | BAR0_MEM_IO | [0:0] | RdWi | 0x0 | - BAR0 Memory Space Indicator. - This bit is used to determine whether the register maps into Memory or I/O Space. Base Address registers that map to Memory Space must return a 0b. - Base Address registers that map to I/O Space must return a 1b. Note: The access attributes of this field are as follows: - Wire: R (sticky) - Dbi: if (BAR_ENABLED == 1) then (if [DBI_RO_WR_EN == 1] then R(Sticky)/W(Sticky) else R(Sticky)) else RO(Sticky) Note: This register field is sticky.
|  | BAR0_TYPE | [2:1] | RdWi | 0x2 | - BAR0 Type. - Memory Space: Base Address registers that map into Memory Space can be 32 bits or 64 bits wide (to support mapping into a 64-bit address space). The encodings defined in Values: apply. - IO Space: Bit 1 is reserved and must return 0b on reads. Bits[31:2] are used to map the function into IO space. The encodings defined in Values: do not apply. Note: The access attributes of this field are as follows: - Wire: R (sticky) - Dbi: if (BAR_ENABLED == 1) then (if [DBI_RO_WR_EN == 1] then R(Sticky)/W(Sticky) else R(Sticky)) else RO(Sticky) Note: This register field is sticky.
|  | BAR0_PREFETCH | [3:3] | RdWi | 0x0 | - BAR0 Prefetchable. Memory Space: Set to one if data is prefetchable. A Function is permitted to mark a range as prefetchable. If there are no side effects on reads, the function returns all bytes on reads regardless of the byte enables, and host bridges can merge processor writes into this range without causing errors. Bit must me clear otherwise. IO Space: Not applicable. Note: The access attributes of this field are as follows: - Wire: R (sticky) - Dbi: if (BAR_ENABLED == 1) then (if [DBI_RO_WR_EN == 1] then R(Sticky)/W(Sticky) else R(Sticky)) else RO(Sticky) Note: This register field is sticky.
|  | BAR0_START | [31:4] | RdW | 0x0 | - BAR0_START. BAR0 Base Address. - Memory Space: Base Address. - IO Space: bits[31:2] are used to map the function into IO space/Base Address. Note: The access attributes of this field are as follows: - Wire: R(Sticky)/W(Sticky) if enabled else R(Sticky) - Dbi: R(Sticky)/W(Sticky) if enabled else R(Sticky) Note: This register field is sticky.
PF0_TYPE0_HDR_BAR1_REG | 0x14 |  | [31:0] | RW | 0x0 | System software must build a consistent address map before booting the machine to an operating system. This means it has to determine how much memory is in the system, and how much address space the Functions in the system require. After determining this information, system software can map the Functions into reasonable locations and proceed with system boot. In order to do this mapping in a device-independent manner, the base registers for this mapping are placed in the predefined header portion of Configuration Space. It is strongly recommended that power-up firmware/software also support the optional Enhanced Configuration Access Mechanism (ECAM).
|  | BAR1_MEM_IO | [0:0] | RdW | 0x0 | - BAR1 Memory Space Indicator. - This bit is used to determine whether the register maps into Memory or I/O Space. Base Address registers that map to Memory Space must return a 0b. - Base Address registers that map to I/O Space must return a 1b. Note: The access attributes of this field are as follows: - Wire: R (sticky) - Dbi: if (BAR_ENABLED == 1) then (if [DBI_RO_WR_EN == 1] then R(Sticky)/W(Sticky) else R(Sticky)) else RO(Sticky) Note: This register field is sticky.
|  | BAR1_TYPE | [2:1] | RdW | 0x0 | - BAR1 Type. - Memory Space: Base Address registers that map into Memory Space can be 32 bits or 64 bits wide (to support mapping into a 64-bit address space). The encodings defined in Values: apply. - IO Space: Bit 1 is reserved and must return 0b on reads. Bits[31:2] are used to map the function into IO space. The encodings defined in Values: do not apply. Note: The access attributes of this field are as follows: - Wire: R (sticky) - Dbi: if (BAR_ENABLED == 1) then (if [DBI_RO_WR_EN == 1] then R(Sticky)/W(Sticky) else R(Sticky)) else RO(Sticky) Note: This register field is sticky.
|  | BAR1_PREFETCH | [3:3] | RdW | 0x0 | - BAR1 Prefetchable. Memory Space: Set to one if data is prefetchable. A Function is permitted to mark a range as prefetchable. If there are no side effects on reads, the function returns all bytes on reads regardless of the byte enables, and host bridges can merge processor writes into this range without causing errors. Bit must me clear otherwise. IO Space: Not applicable. Note: The access attributes of this field are as follows: - Wire: R (sticky) - Dbi: if (BAR_ENABLED == 1) then (if [DBI_RO_WR_EN == 1] then R(Sticky)/W(Sticky) else R(Sticky)) else RO(Sticky) Note: This register field is sticky.
|  | BAR1_START | [31:4] | RdW | 0x0 | - BAR1 Base Address. - Memory Space: Base Address. - IO Space: bits[31:2] are used to map the function into IO space/Base Address. Note: The access attributes of this field are as follows: - Wire: R(Sticky)/W(Sticky) if enabled else R(Sticky) - Dbi: R(Sticky)/W(Sticky) if enabled else R(Sticky) Note: This register field is sticky.
PF0_TYPE0_HDR_BAR2_REG | 0x18 |  | [31:0] | RW | 0x0 | System software must build a consistent address map before booting the machine to an operating system. This means it has to determine how much memory is in the system, and how much address space the Functions in the system require. After determining this information, system software can map the Functions into reasonable locations and proceed with system boot. In order to do this mapping in a device-independent manner, the base registers for this mapping are placed in the predefined header portion of Configuration Space. It is strongly recommended that power-up firmware/software also support the optional Enhanced Configuration Access Mechanism (ECAM).
|  | BAR2_MEM_IO | [0:0] | RdWi | 0x0 | BAR2 Memory Space Indicator. This bit is used to determine whether the register maps into Memory or I/O Space. Base Address registers that map to Memory Space must return a 0b. Base Address registers that map to I/O Space must return a 1b. Note: The access attributes of this field are as follows: - Wire: R (sticky) - Dbi: if (BAR_ENABLED == 1) then (if [DBI_RO_WR_EN == 1] then R(Sticky)/W(Sticky) else R(Sticky)) else RO(Sticky) Note: This register field is sticky.
|  | BAR2_TYPE | [2:1] | RdWi | 0x0 | BAR2 Type. - Memory Space: Base Address registers that map into Memory Space can be 32 bits or 64 bits wide (to support mapping into a 64-bit address space). The encodings defined in Values: apply. - IO Space: Bit 1 is reserved and must return 0b on reads. Bits[31:2] are used to map the function into IO space. The encodings defined in Values: do not apply. Note: The access attributes of this field are as follows: - Wire: R (sticky) - Dbi: if (BAR_ENABLED == 1) then (if [DBI_RO_WR_EN == 1] then R(Sticky)/W(Sticky) else R(Sticky)) else RO(Sticky) Note: This register field is sticky.
|  | BAR2_PREFETCH | [3:3] | RdWi | 0x0 | BAR2 Prefetchable. - Memory Space: Set to one if data is prefetchable. A Function is permitted to mark a range as prefetchable. If there are no side effects on reads, the function returns all bytes on reads regardless of the byte enables, and host bridges can merge processor writes into this range without causing errors. Bit must me clear otherwise. - IO Space: Not applicable Note: The access attributes of this field are as follows: - Wire: R (sticky) - Dbi: if (BAR_ENABLED == 1) then (if [DBI_RO_WR_EN == 1] then R(Sticky)/W(Sticky) else R(Sticky)) else RO(Sticky) Note: This register field is sticky.
|  | BAR2_START | [31:4] | RdW | 0x0 | BAR2 Base Address. - Memory Space: Base Address. - IO Space: bits[31:2] are used to map the function into IO space/Base. Address. Note: The access attributes of this field are as follows: - Wire: R(Sticky)/W(Sticky) if enabled else R(Sticky) - Dbi: R(Sticky)/W(Sticky) if enabled else R(Sticky) Note: This register field is sticky.
PF0_TYPE0_HDR_BAR3_REG | 0x1c |  | [31:0] | RW | 0x0 | System software must build a consistent address map before booting the machine to an operating system. This means it has to determine how much memory is in the system, and how much address space the Functions in the system require. After determining this information, system software can map the Functions into reasonable locations and proceed with system boot. In order to do this mapping in a device-independent manner, the base registers for this mapping are placed in the predefined header portion of Configuration Space. It is strongly recommended that power-up firmware/software also support the optional Enhanced Configuration Access Mechanism (ECAM).
|  | BAR3_MEM_IO | [0:0] | RdWi | 0x0 | BAR3 Memory Space Indicator. This bit is used to determine whether the register maps into Memory or I/O Space. Base Address registers that map to Memory Space must return a 0b. Base Address registers that map to I/O Space must return a 1b. Note: The access attributes of this field are as follows: - Wire: R (sticky) - Dbi: if (BAR_ENABLED == 1) then (if [DBI_RO_WR_EN == 1] then R(Sticky)/W(Sticky) else R(Sticky)) else RO(Sticky) Note: This register field is sticky.
|  | BAR3_TYPE | [2:1] | RdWi | 0x0 | BAR3 Type. - Memory Space: Base Address registers that map into Memory Space can be 32 bits or 64 bits wide (to support mapping into a 64-bit address space). The encodings defined in Values: apply. - IO Space: Bit 1 is reserved and must return 0b on reads. Bits[31:2] are used to map the function into IO space. The encodings defined in Values: do not apply. Note: The access attributes of this field are as follows: - Wire: R (sticky) - Dbi: if (BAR_ENABLED == 1) then (if [DBI_RO_WR_EN == 1] then R(Sticky)/W(Sticky) else R(Sticky)) else RO(Sticky) Note: This register field is sticky.
|  | BAR3_PREFETCH | [3:3] | RdWi | 0x0 | BAR3 Prefetchable. - Memory Space: Set to one if data is prefetchable. A Function is permitted to mark a range as prefetchable. If there are no side effects on reads, the function returns all bytes on reads regardless of the byte enables, and host bridges can merge processor writes into this range without causing errors. Bit must me clear otherwise. - IO Space: Not applicable Note: The access attributes of this field are as follows: - Wire: R (sticky) - Dbi: if (BAR_ENABLED == 1) then (if [DBI_RO_WR_EN == 1] then R(Sticky)/W(Sticky) else R(Sticky)) else RO(Sticky) Note: This register field is sticky.
|  | BAR3_START | [31:4] | RdW | 0x0 | BAR3 Base Address. - Memory Space: Base Address. - IO Space: bits[31:2] are used to map the function into IO space/Base. Address. Note: The access attributes of this field are as follows: - Wire: R(Sticky)/W(Sticky) if enabled else R(Sticky) - Dbi: R(Sticky)/W(Sticky) if enabled else R(Sticky) Note: This register field is sticky.
PF0_TYPE0_HDR_BAR4_REG | 0x20 |  | [31:0] | RW | 0x0 | System software must build a consistent address map before booting the machine to an operating system. This means it has to determine how much memory is in the system, and how much address space the Functions in the system require. After determining this information, system software can map the Functions into reasonable locations and proceed with system boot. In order to do this mapping in a device-independent manner, the base registers for this mapping are placed in the predefined header portion of Configuration Space. It is strongly recommended that power-up firmware/software also support the optional Enhanced Configuration Access Mechanism (ECAM).
|  | BAR4_MEM_IO | [0:0] | RdWi | 0x0 | BAR4 Memory Space Indicator. This bit is used to determine whether the register maps into Memory or I/O Space. Base Address registers that map to Memory Space must return a 0b. Base Address registers that map to I/O Space must return a 1b. Note: The access attributes of this field are as follows: - Wire: R (sticky) - Dbi: if (BAR_ENABLED == 1) then (if [DBI_RO_WR_EN == 1] then R(Sticky)/W(Sticky) else R(Sticky)) else RO(Sticky) Note: This register field is sticky.
|  | BAR4_TYPE | [2:1] | RdWi | 0x0 | BAR4 Type. - Memory Space: Base Address registers that map into Memory Space can be 32 bits or 64 bits wide (to support mapping into a 64-bit address space). The encodings defined in Values: apply. - IO Space: Bit 1 is reserved and must return 0b on reads. Bits[31:2] are used to map the function into IO space. The encodings defined in Values: do not apply. Note: The access attributes of this field are as follows: - Wire: R (sticky) - Dbi: if (BAR_ENABLED == 1) then (if [DBI_RO_WR_EN == 1] then R(Sticky)/W(Sticky) else R(Sticky)) else RO(Sticky) Note: This register field is sticky.
|  | BAR4_PREFETCH | [3:3] | RdWi | 0x0 | BAR4 Prefetchable. - Memory Space: Set to one if data is prefetchable. A Function is permitted to mark a range as prefetchable. If there are no side effects on reads, the function returns all bytes on reads regardless of the byte enables, and host bridges can merge processor writes into this range without causing errors. Bit must me clear otherwise. - IO Space: Not applicable Note: The access attributes of this field are as follows: - Wire: R (sticky) - Dbi: if (BAR_ENABLED == 1) then (if [DBI_RO_WR_EN == 1] then R(Sticky)/W(Sticky) else R(Sticky)) else RO(Sticky) Note: This register field is sticky.
|  | BAR4_START | [31:4] | RdW | 0x0 | BAR4 Base Address. - Memory Space: Base Address. - IO Space: bits[31:2] are used to map the function into IO space/Base. Address. Note: The access attributes of this field are as follows: - Wire: R(Sticky)/W(Sticky) if enabled else R(Sticky) - Dbi: R(Sticky)/W(Sticky) if enabled else R(Sticky) Note: This register field is sticky.
PF0_TYPE0_HDR_BAR5_REG | 0x24 |  | [31:0] | RW | 0x0 | System software must build a consistent address map before booting the machine to an operating system. This means it has to determine how much memory is in the system, and how much address space the Functions in the system require. After determining this information, system software can map the Functions into reasonable locations and proceed with system boot. In order to do this mapping in a device-independent manner, the base registers for this mapping are placed in the predefined header portion of Configuration Space. It is strongly recommended that power-up firmware/software also support the optional Enhanced Configuration Access Mechanism (ECAM).
|  | BAR5_MEM_IO | [0:0] | RdWi | 0x0 | BAR5 Memory Space Indicator. This bit is used to determine whether the register maps into Memory or I/O Space. Base Address registers that map to Memory Space must return a 0b. Base Address registers that map to I/O Space must return a 1b. Note: The access attributes of this field are as follows: - Wire: R (sticky) - Dbi: if (BAR_ENABLED == 1) then (if [DBI_RO_WR_EN == 1] then R(Sticky)/W(Sticky) else R(Sticky)) else RO(Sticky) Note: This register field is sticky.
|  | BAR5_TYPE | [2:1] | RdWi | 0x0 | BAR5 Type. - Memory Space: Base Address registers that map into Memory Space can be 32 bits or 64 bits wide (to support mapping into a 64-bit address space). The encodings defined in Values: apply. - IO Space: Bit 1 is reserved and must return 0b on reads. Bits[31:2] are used to map the function into IO space. The encodings defined in Values: do not apply. Note: The access attributes of this field are as follows: - Wire: R (sticky) - Dbi: if (BAR_ENABLED == 1) then (if [DBI_RO_WR_EN == 1] then R(Sticky)/W(Sticky) else R(Sticky)) else RO(Sticky) Note: This register field is sticky.
|  | BAR5_PREFETCH | [3:3] | RdWi | 0x0 | BAR5 Prefetchable. - Memory Space: Set to one if data is prefetchable. A Function is permitted to mark a range as prefetchable. If there are no side effects on reads, the function returns all bytes on reads regardless of the byte enables, and host bridges can merge processor writes into this range without causing errors. Bit must me clear otherwise. - IO Space: Not applicable Note: The access attributes of this field are as follows: - Wire: R (sticky) - Dbi: if (BAR_ENABLED == 1) then (if [DBI_RO_WR_EN == 1] then R(Sticky)/W(Sticky) else R(Sticky)) else RO(Sticky) Note: This register field is sticky.
|  | BAR5_START | [31:4] | RdW | 0x0 | BAR5 Base Address. - Memory Space: Base Address. - IO Space: bits[31:2] are used to map the function into IO space/Base. Address. Note: The access attributes of this field are as follows: - Wire: R(Sticky)/W(Sticky) if enabled else R(Sticky) - Dbi: R(Sticky)/W(Sticky) if enabled else R(Sticky) Note: This register field is sticky.
PF0_TYPE0_HDR_CARDBUS_CIS_PTR_REG | 0x28 |  | [31:0] | RWi | 0x0 | This register holds the CardBus CIS pointer.
|  | CARDBUS_CIS_POINTER | [31:0] | RWi | 0x0 | CardBus CIS Pointer. Its functionality does not apply to PCI Express. It must be hardwired to 0000 0000h. Note: The access attributes of this field are as follows: - Wire: R (sticky) - Dbi: if (DBI_RO_WR_EN == 1) then R/W(sticky) else R(sticky) Note: This register field is sticky.
PF0_TYPE0_HDR_SUBSYSTEM_ID_SUBSYSTEM_VENDOR_ID_REG | 0x2c |  | [31:0] | RWi | 0x144d | These registers are used to uniquely identify the add-in card or subsystem where the PCI Express component resides. They provide a mechanism for vendors to distinguish their products from one another even though the assemblies may have the same PCI Express component on them (and, therefore, the same Vendor ID and Device ID).
|  | SUBSYS_VENDOR_ID | [15:0] | RWi | 0x144d | Subsystem Vendor ID. Subsystem Vendor IDs can be obtained from the PCI SIG and are used to identify the vendor of the add-in card or subsystem. Values for the Subsystem ID are vendor-specific. Note: The access attributes of this field are as follows: - Wire: R (sticky) - Dbi: if (DBI_RO_WR_EN == 1) then R/W(sticky) else R(sticky) Note: This register field is sticky.
|  | SUBSYS_DEV_ID | [31:16] | RWi | 0x0 | Subsystem ID. Note: The access attributes of this field are as follows: - Wire: R (sticky) - Dbi: if (DBI_RO_WR_EN == 1) then R/W(sticky) else R(sticky) Note: This register field is sticky.
PF0_TYPE0_HDR_EXP_ROM_BASE_ADDR_REG | 0x30 |  | [31:0] | RW | 0x0 | This register handles the base address and size information for this expansion ROM.
|  | ROM_BAR_ENABLE | [0:0] | RdW | 0x0 | Expansion ROM Enable. This bit controls whether or not the Function accepts accesses to its expansion ROM. The Memory Space Enable bit in the Command register has precedence over the Expansion ROM Enable bit. A Function must claim accesses to its expansion ROM only if both the Memory Space Enable bit and the Expansion ROM Enable bit are set. Note: The access attributes of this field are as follows: - Wire: if (EXP_ROM_BAR_MASK_REG.ROM_BAR_ENABLED == 1) then R/W else R - Dbi: if (EXP_ROM_BAR_MASK_REG.ROM_BAR_ENABLED == 1) then R/W else R
|  | ROM_BAR_VALIDATION_STATUS | [3:1] | RdW | 0x0 | Expansion ROM Validation Status. When this field is non-zero, it indicates the status of hardware validation of the Expansion ROM contents. - If the Function does not support validation, this field must be hardwired to 000b. - It is optional whether an implementation is capable of returning Validation Status values 011b, 101b, 110b, or 111b. Note: The access attributes of this field are as follows: - Wire: if (EXP_ROM_BAR_MASK_REG.ROM_BAR_ENABLED == 1) then R/W else R - Dbi: if (EXP_ROM_BAR_MASK_REG.ROM_BAR_ENABLED == 1 && DBI_RO_WR_EN == 1) then R/W else R Note: This register field is sticky.
|  | ROM_BAR_VALIDATION_DETAILS | [7:4] | RdW | 0x0 | Expansion ROM Validation Details. The field contains optional, implementation-specific details associated with Expansion ROM Validation. - If validation is in progress (Expansion ROM Validation Status is 001b), non-zero values of this field represent implementation-specific indications of the phase of the validation progress (for example, 50% complete). The value 0000b indicates that no validation progress information is provided. - If validation is completed (Expansion ROM Validation Status 010b to 111b inclusive), non-zero values in this field represent additional implementation-specific information. The value 0000b indicates that no information is provided. - When validation is supported and this field is not implemented, this field must be hardwired to 0000b. Note: The access attributes of this field are as follows: - Wire: if (EXP_ROM_BAR_MASK_REG.ROM_BAR_ENABLED == 1) then R/W else R - Dbi: if (EXP_ROM_BAR_MASK_REG.ROM_BAR_ENABLED == 1 && DBI_RO_WR_EN == 1 ) then R/W else R Note: This register field is sticky.
|  | RSVDP_8 | [10:8] | RWi | 0x0 | Reserved for future use.
|  | EXP_ROM_BASE_ADDRESS | [31:11] | RdW | 0x0 | Expansion ROM Base Address. Upper 21 bits of the Expansion ROM base address. The number of bits (out of these 21) that a Function actually implements depends on how much address space the Function requires. Note: The access attributes of this field are as follows: - Wire: if (EXP_ROM_BAR_MASK_REG.ROM_BAR_ENABLED == 1) then R/W else R - Dbi: if (EXP_ROM_BAR_MASK_REG.ROM_BAR_ENABLED == 1) then R/W else R
PF0_TYPE0_HDR_PCI_CAP_PTR_REG | 0x34 |  | [31:0] | RWi | 0x40 | This register is used to point to a linked list of capabilities implemented by a Function.
|  | CAP_POINTER | [7:0] | RWi | 0x40 | Capabilities Pointer. This register points to a valid capability structure. Either this structure is the PCI Express Capability structure, or a subsequent list item points to the PCI Express Capability structure. The bottom two bits are reserved, the controller sets it to 00b. Software must mask these bits off before using this register as a pointer in Configuration Space to the first entry of a linked list of new capabilities. Note: The access attributes of this field are as follows: - Wire: R (sticky) - Dbi: if (DBI_RO_WR_EN == 1) then R/W(sticky) else R(sticky) Note: This register field is sticky.
|  | RSVDP_8 | [31:8] | RWi | 0x0 | Reserved for future use.
PF0_TYPE0_HDR_MAX_LATENCY_MIN_GRANT_INTERRUPT_PIN_INTERRUPT_LINE_REG | 0x3c |  | [31:0] | RW | 0x1ff | The Interrupt Line register communicates interrupt line routing information. The Interrupt Pin register identifies the legacy interrupt Message(s) the Function uses.
|  | INT_LINE | [7:0] | RW | 0xff | Interrupt Line. The Interrupt Line register communicates interrupt line routing information. The register must be implemented by any Function that uses an interrupt pin. Values in this register are programmed by system software and are system architecture specific. The Function itself does not use this value; rather the value in this register is used by device drivers and operating systems.
|  | INT_PIN | [15:8] | RWi | 0x1 | Interrupt Pin. The Interrupt Pin register identifies the legacy interrupt Message(s) the Function uses. All encodings other than the defined encodings are reserved. PCI Express defines one legacy interrupt Message for a single Function device and up to four legacy interrupt Messages for a multi-Function device. For a single Function device, only INTA may be used. Any Function on a multi-Function device can use any of the INTx Messages. If a device implements a single legacy interrupt Message, it must be INTA; if it implements two legacy interrupt Messages, they must be INTA and INTB; and so forth. For a multi-Function device, all Functions may use the same INTx Message or each may have its own (up to a maximum of four Functions) or any combination thereof. A single Function can never generate an interrupt request on more than one INTx Message. Note: The access attributes of this field are as follows: - Wire: R (sticky) - Dbi: if (DBI_RO_WR_EN == 1) then R/W else R Note: This register field is sticky.
|  | RSVDP_16 | [31:16] | RWi | 0x0 | Reserved for future use.
PF0_TYPE0_HDR_DBI2_BAR0_MASK_REG | 0x80000010 |  | [31:0] | RiW | 0x1ffffff | This register is the mask for BAR$_REG. If implemented, it exists as a shadow register at the BAR$_REG address. Normally, the BAR masks are used for indicating the amount of address space that each BAR requests from host software. The BAR masks determine which bits in each BAR are non-writable by host software, which determines the size of the address space claimed by each BAR. The BAR mask values indicate the range of low-order bits, in each implemented BAR, not to use for address matching. The BAR mask value also indicates the range of low-order bits in the BAR that cannot be written from the host. The application can write to all BAR bits to allow setting of memory, I/O, and other standard BAR options. Your local CPU can change the mask at runtime using the DBI. The mask register is invisible to the PCIe wire but visible to your local CPU through the DBI. You cannot read the mask register but you can write to it. It is accessed by asserting dbi_cs2 and dbi_cs. If you only assert dbi_cs then you will access the BAR which is the primary register at that location. Use CS2 instead of dbi_cs2 when you are using the AHB/AXI bridge.
|  | PCI_TYPE0_BAR0_ENABLED | [0:0] | RiW | 0x1 | - BAR0 Mask Enabled. Note: This register field is sticky.
|  | PCI_TYPE0_BAR0_MASK | [31:1] | RiW | 0xffffff | - BAR0 Mask. Note: The access attributes of this field are as follows: - Wire: No access - Dbi: No access - Dbi2: W (sticky) Note: This register field is sticky.
PF0_TYPE0_HDR_DBI2_BAR1_MASK_REG | 0x80000014 |  | [31:0] | RiW | 0x1fffe | This register is the mask for BAR$_REG. If implemented, it exists as a shadow register at the BAR$_REG address. Normally, the BAR masks are used for indicating the amount of address space that each BAR requests from host software. The BAR masks determine which bits in each BAR are non-writable by host software, which determines the size of the address space claimed by each BAR. The BAR mask values indicate the range of low-order bits, in each implemented BAR, not to use for address matching. The BAR mask value also indicates the range of low-order bits in the BAR that cannot be written from the host. The application can write to all BAR bits to allow setting of memory, I/O, and other standard BAR options. Your local CPU can change the mask at runtime using the DBI. The mask register is invisible to the PCIe wire but visible to your local CPU through the DBI. You cannot read the mask register but you can write to it. It is accessed by asserting dbi_cs2 and dbi_cs. If you only assert dbi_cs then you will access the BAR which is the primary register at that location. Use CS2 instead of dbi_cs2 when you are using the AHB/AXI bridge.
|  | PCI_TYPE0_BAR1_ENABLED | [0:0] | RiW | 0x0 | - BAR1 Mask Enabled. Note: This register field is sticky.
|  | PCI_TYPE0_BAR1_MASK | [31:1] | RiW | 0xffff | - BAR1 Mask. Note: The access attributes of this field are as follows: - Wire: No access - Dbi: No access - Dbi2: W (sticky) Note: This register field is sticky.
PF0_TYPE0_HDR_DBI2_BAR2_MASK_REG | 0x80000018 |  | [31:0] | RiW | 0x1ffffff | This register is the mask for BAR2_REG. If implemented, it exists as a shadow register at the BAR$_REG address. Normally, the BAR masks are used for indicating the amount of address space that each BAR requests from host software. The BAR masks determine which bits in each BAR are non-writable by host software, which determines the size of the address space claimed by each BAR. The BAR mask values indicate the range of low-order bits, in each implemented BAR, not to use for address matching. The BAR mask value also indicates the range of low-order bits in the BAR that cannot be written from the host. The application can write to all BAR bits to allow setting of memory, I/O, and other standard BAR options. Your local CPU can change the mask at runtime using the DBI. The mask register is invisible to the PCIe wire but visible to your local CPU through the DBI. You cannot read the mask register but you can write to it. It is accessed by asserting dbi_cs2 and dbi_cs. If you only assert dbi_cs then you will access the BAR which is the primary register at that location. Use CS2 instead of dbi_cs2 when you are using the AHB/AXI bridge.
|  | PCI_TYPE0_BAR2_ENABLED | [0:0] | RiW | 0x1 | BAR2 Mask Enabled. Note: This register field is sticky.
|  | PCI_TYPE0_BAR2_MASK | [31:1] | RiW | 0xffffff | BAR2 Mask. Note: The access attributes of this field are as follows: - Wire: No access - Dbi: No access - Dbi2: W (sticky) Note: This register field is sticky.
PF0_TYPE0_HDR_DBI2_BAR3_MASK_REG | 0x8000001c |  | [31:0] | RiW | 0x1ffffff | This register is the mask for BAR3_REG. If implemented, it exists as a shadow register at the BAR$_REG address. Normally, the BAR masks are used for indicating the amount of address space that each BAR requests from host software. The BAR masks determine which bits in each BAR are non-writable by host software, which determines the size of the address space claimed by each BAR. The BAR mask values indicate the range of low-order bits, in each implemented BAR, not to use for address matching. The BAR mask value also indicates the range of low-order bits in the BAR that cannot be written from the host. The application can write to all BAR bits to allow setting of memory, I/O, and other standard BAR options. Your local CPU can change the mask at runtime using the DBI. The mask register is invisible to the PCIe wire but visible to your local CPU through the DBI. You cannot read the mask register but you can write to it. It is accessed by asserting dbi_cs2 and dbi_cs. If you only assert dbi_cs then you will access the BAR which is the primary register at that location. Use CS2 instead of dbi_cs2 when you are using the AHB/AXI bridge.
|  | PCI_TYPE0_BAR3_ENABLED | [0:0] | RiW | 0x1 | BAR3 Mask Enabled. Note: This register field is sticky.
|  | PCI_TYPE0_BAR3_MASK | [31:1] | RiW | 0xffffff | BAR3 Mask. Note: The access attributes of this field are as follows: - Wire: No access - Dbi: No access - Dbi2: W (sticky) Note: This register field is sticky.
PF0_TYPE0_HDR_DBI2_BAR4_MASK_REG | 0x80000020 |  | [31:0] | RiW | 0x1ffffff | This register is the mask for BAR4_REG. If implemented, it exists as a shadow register at the BAR$_REG address. Normally, the BAR masks are used for indicating the amount of address space that each BAR requests from host software. The BAR masks determine which bits in each BAR are non-writable by host software, which determines the size of the address space claimed by each BAR. The BAR mask values indicate the range of low-order bits, in each implemented BAR, not to use for address matching. The BAR mask value also indicates the range of low-order bits in the BAR that cannot be written from the host. The application can write to all BAR bits to allow setting of memory, I/O, and other standard BAR options. Your local CPU can change the mask at runtime using the DBI. The mask register is invisible to the PCIe wire but visible to your local CPU through the DBI. You cannot read the mask register but you can write to it. It is accessed by asserting dbi_cs2 and dbi_cs. If you only assert dbi_cs then you will access the BAR which is the primary register at that location. Use CS2 instead of dbi_cs2 when you are using the AHB/AXI bridge.
|  | PCI_TYPE0_BAR4_ENABLED | [0:0] | RiW | 0x1 | BAR4 Mask Enabled. Note: This register field is sticky.
|  | PCI_TYPE0_BAR4_MASK | [31:1] | RiW | 0xffffff | BAR4 Mask. Note: The access attributes of this field are as follows: - Wire: No access - Dbi: No access - Dbi2: W (sticky) Note: This register field is sticky.
PF0_TYPE0_HDR_DBI2_BAR5_MASK_REG | 0x80000024 |  | [31:0] | RiW | 0x1ffffff | This register is the mask for BAR5_REG. If implemented, it exists as a shadow register at the BAR$_REG address. Normally, the BAR masks are used for indicating the amount of address space that each BAR requests from host software. The BAR masks determine which bits in each BAR are non-writable by host software, which determines the size of the address space claimed by each BAR. The BAR mask values indicate the range of low-order bits, in each implemented BAR, not to use for address matching. The BAR mask value also indicates the range of low-order bits in the BAR that cannot be written from the host. The application can write to all BAR bits to allow setting of memory, I/O, and other standard BAR options. Your local CPU can change the mask at runtime using the DBI. The mask register is invisible to the PCIe wire but visible to your local CPU through the DBI. You cannot read the mask register but you can write to it. It is accessed by asserting dbi_cs2 and dbi_cs. If you only assert dbi_cs then you will access the BAR which is the primary register at that location. Use CS2 instead of dbi_cs2 when you are using the AHB/AXI bridge.
|  | PCI_TYPE0_BAR5_ENABLED | [0:0] | RiW | 0x1 | BAR5 Mask Enabled. Note: This register field is sticky.
|  | PCI_TYPE0_BAR5_MASK | [31:1] | RiW | 0xffffff | BAR5 Mask. Note: The access attributes of this field are as follows: - Wire: No access - Dbi: No access - Dbi2: W (sticky) Note: This register field is sticky.
PF0_TYPE0_HDR_DBI2_EXP_ROM_BAR_MASK_REG | 0x80000030 |  | [31:0] | RiW | 0x1ffff | This register is the mask for EXP_ROM_BASE_ADDR_REG register. If implemented, it exists as a shadow register at EXP_ROM_BAR_MASK_REG address. The assertion of CS2 (that is, assert the dbi_cs2 input, or the CS2 address bit for the AXI bridge) is required to write to this register.
|  | ROM_BAR_ENABLED | [0:0] | RiW | 0x1 | Expansion ROM Bar Mask Register Enabled. Note: The access attributes of this field are as follows: - Wire: No access - Dbi: No access - Dbi2: if ROM_MASK_WRITABLE then W Note: This register field is sticky.
|  | ROM_MASK | [31:1] | RiW | 0xffff | Expansion ROM Mask. Note: The access attributes of this field are as follows: - Wire: No access - Dbi: No access - Dbi2: if ROM_BAR_ENABLED && ROM_MASK_WRITABLE then W Note: This register field is sticky.
PF0_SRIOV_CAP_SRIOV_BASE_REG | 0x1bc |  | [31:0] | RWi | 0x1fc10010 | SR-IOV Extended Capability Header provides information about Capability ID, Version, and Next Offset.
|  | SRIOV_PCIE_EXTENDED_CAP_ID | [15:0] | RWi | 0x10 | SRIOV Extended Capability ID. This field is a PCI-SIG defined ID number that indicates the nature and format of the Extended Capability. The Extended Capability ID for the SR-IOV Extended Capability is 0010h. Note: The access attributes of this field are as follows: - Wire: R (sticky) - Dbi: if (DBI_RO_WR_EN == 1) then R/W(sticky) else R(sticky) Note: This register field is sticky.
|  | SRIOV_CAP_VERSION | [19:16] | RWi | 0x1 | Capability Version. This field is a PCI-SIG defined version number that indicates the version of the Capability structure present. This bit depends on the version of the specification. Note: The access attributes of this field are as follows: - Wire: R (sticky) - Dbi: if (DBI_RO_WR_EN == 1) then R/W(sticky) else R(sticky) Note: This register field is sticky.
|  | SRIOV_NEXT_OFFSET | [31:20] | RWi | 0x1fc | Next Capability Offset. This field contains the offset to the next PCI Express Capability structure or 000h if no other items exist in the linked list of Capabilities. For Extended Capabilities implemented in Configuration Space, this offset is relative to the beginning of PCI-compatible Configuration Space and thus must always be either 000h (for terminating list of Capabilities) or greater than 0FFh. Note: The access attributes of this field are as follows: - Wire: R (sticky) - Dbi: if (DBI_RO_WR_EN == 1) then R/W(sticky) else R(sticky) Note: This register field is sticky.
PF0_SRIOV_CAP_CAPABILITIES_REG | 0x1c0 |  | [31:0] | RWi | 0x2 | This Register provides Capability present in SR-IOV.
|  | SRIOV_VF_MIGRATION_CAP | [0:0] | RWi | 0x0 | VF Migration Capable.
|  | SRIOV_ARI_CAP_HIER_PRESERVED | [1:1] | RWi | 0x1 | ARI Capable Hierarchy Preserved. RCiEP : Not applicable. It is strongly recommended that this bit be hardwired to 0b. Note: The access attributes of this field are as follows: - Wire: R (sticky) - Dbi: if (DBI_RO_WR_EN == 1) then R/W else R Note: This register field is sticky.
|  | SRIOV_VF_10BIT_TAG_REQ_CAP | [2:2] | RWi | 0x0 | VF 10-bit Tag Requester Supported. If the 10-Bit Tag Requester Supported bit in the PF's Device Capabilities 2 Register is Clear, this bit must be Clear.
|  | RSVDP_3 | [20:3] | RWi | 0x0 | Reserved for future use.
|  | SRIOV_VF_MIGRATION_INT_MSG_NUM | [30:21] | RWi | 0x0 | VF Migration Interrupt Message Number. This field indicates the MSI/MSI-X vector used for migration interrupts. The value in this field is undefined if VF Migration Capable is Clear.
|  | RSVDP_31 | [31:31] | RWi | 0x0 | Reserved for future use.
PF0_SRIOV_CAP_STATUS_CONTROL_REG | 0x1c4 |  | [31:0] | RW | 0x0 | This Register provides status and control of capability.
|  | SRIOV_VF_ENABLE | [0:0] | RW | 0x0 | VF Enable. This field used to Enable or Disable VFs.
|  | SRIOV_VF_MIGRATION_ENABLE | [1:1] | RWi | 0x0 | VF Migration Enable. This field used to Enable or Disable VF Migration Support.
|  | SRIOV_VF_MIGRATION_INT_ENABLE | [2:2] | RWi | 0x0 | VF Migration Interrupt Enable. This field used to Enable or Disable F Migration State Change Interrupt.
|  | SRIOV_VF_MSE | [3:3] | RW | 0x0 | VF Memory Space Enable. Memory Space Enable for Virtual Functions.
|  | SRIOV_ARI_CAPABLE_HIER | [4:4] | RW | 0x0 | ARI Capable Hierarchy (Applies to endpoint only). PCI Express Endpoint: This bit must be RW in the lowest-numbered PF of the Device and hardwired to 0b in all other PFs. If the value of this bit is 1b, the Device is permitted to locate VFs in Function Numbers 8 to 255 of the captured Bus Number. Otherwise, the Device must locate VFs as if it were a non-ARI Device. This bit is not affected by FLR of any PF or VF. RCiEP: Not applicable - this bit must be hardwired to 0b by controller. Note: The access attributes of this field are as follows: - Wire: R/W but read-value is not always same as write-value - Dbi: R/W but read-value is not always same as write-value
|  | SRIOV_VF_10BIT_TAG_REQ_ENABLE | [5:5] | RW | 0x0 | VF 10-bit Tag Requester Enable. If software changes the value of this bit while any VFs have outstanding Non-Posted Requests, the result is undefined. If the VF 10-Bit Tag Requester Supported bit in the SR-IOV Capabilities register is Clear, this bit is permitted to be hardwired by controller to 0b. Note: The access attributes of this field are as follows: - Wire: R/W but read-value is not always same as write-value - Dbi: R/W but read-value is not always same as write-value
|  | RSVDP_6 | [31:6] | RWi | 0x0 | Reserved for future use.
PF0_SRIOV_CAP_TOTAL_VFS_INITIAL_VFS_REG | 0x1c8 |  | [31:0] | RWi | 0x80008 | This Register provides value of TotalVFs and InitialVFs.
|  | SRIOV_INITIAL_VFS | [15:0] | RWi | 0x8 | InitialVFs. InitialVFs indicates to SR-PCIM the number of VFs that are initially associated with the PF. The minimum value of InitialVFs is 0. For Devices operating in Single-Root mode, this field is HwInit and must contain the same value as TotalVFs. And for Devices operating in Multi-Root mode, the value of this field may be changed by MRPCIM when VF Enable is Clear. If VF Migration Enable is Set and VF Enable is Cleared and then Set, the value of InitialVFs may change. This is necessary since some VFs may have been migrated to other PFs and may no longer be available to this PF. There are two InitialVFs registers; one each for ARI Capable and non-ARI Capable Hierarchies. The "ARI Capable Hierarchy" bit (SRIOV_ARI_CAPABLE_HIER) of the PF0 "SR-IOV Control Register" (STATUS_CONTROL_REG) determines which one is used by the controller when SR-IOV is being used, and which one is accessed by a read request. The assertion of CS2 (that is, assert the dbi_cs2 input, or the CS2 address bit for the AXI bridge) is required to write to the second register at this address. Note: The access attributes of this field are as follows: - Wire: R (sticky) - Dbi: if (DBI_RO_WR_EN == 1) then R/W(sticky) else R(sticky) Note: This register field is sticky.
|  | SRIOV_TOTAL_VFS | [31:16] | RdWi | 0x8 | Total VFs (Max Number of VFs). TotalVFs indicates the maximum number of VFs that could be associated with the PF. The minimum value of TotalVFs is 0. For Devices operating in Single-Root mode, this field is HwInit and must contain the same value as InitialVFs. For Devices operating in Multi-Root mode, the value of this field may be changed by MRPCIM.
PF0_SRIOV_CAP_SRIOV_NUM_VFS | 0x1cc |  | [31:0] | RW | 0x0 | This Register contains value of NumVFs and Functional Dependency Link. There are two of these registers; one each for ARI Capable and non-ARI Capable Hierarchies. The "ARI Capable Hierarchy" bit (SRIOV_ARI_CAPABLE_HIER) of the PF0 "SR-IOV Control Register" (STATUS_CONTROL_REG) determines which one is used by the controller when SR-IOV is being used, and which one is accessed by a read request. The assertion of CS2 (that is, assert the dbi_cs2 input, or the CS2 address bit for the AXI bridge) is required to write to the second register at this address.
|  | SRIOV_NUM_VFS | [15:0] | RW | 0x0 | Number of Visible VFs. NumVFs controls the number of VFs that are visible. SR-PCIM sets NumVFs as part of the process of creating VFs. This number of VFs shall be visible in the PCI Express fabric after both NumVFs is set to a valid value and VF Enable is Set. A visible VF has a Function number reserved for it, but might not exist. If the VF exists, it shall respond to PCI Express transactions targeting them, and shall follow all rules defined by this specification. A VF exists if either: - VF Migration Capable is Clear and the VF number is less than or equal to TotalVFs. - VF Migration Capable is Set and the associated VF is in either the Active.Available or Dormant.MigrateIn state. The results are undefined if NumVFs is set to a value greater than TotalVFs. NumVFs may only be written while VF Enable is Clear. If NumVFs is written when VF Enable is Set, the results are undefined. The initial value of NumVFs is undefined. Note: The access attributes of this field are as follows: - Wire: STATUS_CONTROL_REG.SRIOV_VF_ENABLE ? RO : RW - Dbi: STATUS_CONTROL_REG.SRIOV_VF_ENABLE ? RO : RW
|  | SRIOV_FDL | [23:16] | RWi | 0x0 | Functional Dependency Link. The programming model for a Device may have vendor-specific dependencies between sets of Functions. The Function Dependency Link field is used to describe these dependencies. This field describes dependencies between PFs. VF dependencies are the same as the dependencies of their associated PFs. If a PF is independent from other PFs of a Device, this field shall contain its own Function Number. If a PF is dependent on other PFs of a Device, this field shall contain the Function Number of the next PF in the same Function Dependency List. The last PF in a Function Dependency List shall contain the Function Number of the first PF in the Function Dependency List. If PFp and PFq are in the same Function Dependency List, than any SI that is assigned VFp,n shall also be assigned to VFq,n.
|  | RSVDP_24 | [31:24] | RWi | 0x0 | Reserved for future use.
PF0_SRIOV_CAP_SRIOV_VF_OFFSET_POSITION | 0x1d0 |  | [31:0] | RWi | 0x1000100 | This Register contains value of VF Stride and First VFs Offset.
|  | SRIOV_VF_OFFSET | [15:0] | RdWi | 0x100 | First VF Offset. First VF Offset is a constant and defines the Routing ID offset of the first VF that is associated with the PF that contains this Capability structure. The first VF's 16-bit Routing ID is calculated by adding the contents of this field to the Routing ID of the PF containing this field ignoring any carry, using unsigned, 16-bit arithmetic. This field may change value when the lowest-numbered PF's ARI Capable Hierarchy value changes or when this PF's NumVFs value changes. First VF Offset is unused if NumVFs is 0. If NumVFs is greater than 0, First VF Offset must not be zero. There are two First VF Offset registers at this address location; one each for ARI Capable and non-ARI Capable Hierarchies. The "ARI Capable Hierarchy" bit of the PF0 "SR-IOV Control Register" determines which one is used by the controller when SR-IOV is being used, and which one is accessed by a read request. The assertion of CS2 (that is, assert the dbi_cs2 input, or the CS2 address bit for the AXI bridge) is required to write to the second register at this address. Note: The access attributes of this field are as follows: - Wire: R (sticky) - Dbi: if (DBI_RO_WR_EN == 1) then R/W(sticky) else R(sticky) Note: This register field is sticky.
|  | SRIOV_VF_STRIDE | [31:16] | RdWi | 0x100 | VF Stride. VF Stride defines the Routing ID offset from one VF to the next one for all VFs associated with the PF that contains this Capability structure. The next VF's 16-bit Routing ID is calculated by adding the contents of this field to the Routing ID of the current VF, ignoring any carry, using unsigned 16-bit arithmetic. This field may change value when the lowest-numbered PF's ARI Capable Hierarchy value changes or when this PF's NumVFs value changes. VF Stride is unused if NumVFs is 0 or 1. If NumVFs is greater than 1, VF Stride must not be zero. There are two VF Stride registers; one each for ARI Capable and non-ARI Capable Hierarchies. The "ARI Capable Hierarchy" bit of the PF0 "SR-IOV Control Register". determines which one is used by the controller when SR-IOV is being used, and which one is accessed by a read request. The assertion of CS2 (that is, assert the dbi_cs2 input, or the CS2 address bit for the AXI bridge) is required to write to the second register at this address. Note: The access attributes of this field are as follows: - Wire: R (sticky) - Dbi: if (DBI_RO_WR_EN == 1) then R/W(sticky) else R(sticky) Note: This register field is sticky.
PF0_SRIOV_CAP_VF_DEVICE_ID_REG | 0x1d4 |  | [31:0] | RWi | 0x0 | VF Device ID may be different from the PF Device ID. A VF Device ID must be managed by the vendor. The vendor must ensure that the chosen VF Device ID does not result in the use of an incompatible device driver.
|  | RSVDP_0 | [15:0] | RWi | 0x0 | Reserved for future use.
|  | SRIOV_VF_DEVICE_ID | [31:16] | RWi | 0x0 | VF Device ID. This field contains the Device ID that should be presented for every VF to the SI. Note: The access attributes of this field are as follows: - Wire: R (sticky) - Dbi: if (DBI_RO_WR_EN == 1) then R/W(sticky) else R(sticky) Note: This register field is sticky.
PF0_SRIOV_CAP_SUP_PAGE_SIZES_REG | 0x1d8 |  | [31:0] | RWi | 0x553 | This Register provides the page sizes supported by the PF. This PF supports a page size of 2^(n+12), if bit n is Set. For example, if bit 0 is Set, the PF supports 4-KB page sizes.
|  | SRIOV_SUP_PAGE_SIZE | [31:0] | RWi | 0x553 | Page Sizes Supported by VF. This field indicates the page sizes supported by the PF. This PF supports a page size of 2^(n +12) if bit n is Set. For example, if bit 0 is Set, the PF supports 4-KB page sizes. PFs are required to support 4-KB, 8-KB, 64-KB, 256-KB, 1-MB, and 4-MB page sizes. All other page sizes are optional. Note: The access attributes of this field are as follows: - Wire: R (sticky) - Dbi: if (DBI_RO_WR_EN == 1) then R/W(sticky) else R(sticky) Note: This register field is sticky.
PF0_SRIOV_CAP_SYSTEM_PAGE_SIZE_REG | 0x1dc |  | [31:0] | RW | 0x1 | This Register provides the page size the system will use to map the VFs' memory addresses.
|  | SYSTEM_PAGE_SIZE | [31:0] | RW | 0x1 | System Page Size. This field defines the page size the system will use to map the VFs' memory addresses. Software must set the value of the System Page Size to one of the page sizes set in the Supported Page Sizes field. As with Supported Page Sizes, if bit n is Set in System Page Size, the VFs associated with this PF are required to support a page size of 2^(n +12). For example, if bit 1 is Set, the system is using an 8-KB page size. The results are undefined if System Page Size is zero. The results are undefined if more than one bit is set in System Page Size. The results are undefined if a bit is Set in System Page Size that is not Set in Supported Page Sizes. VF Enable must be zero when System Page Size is written. The results are undefined if System Page Size is written when VF Enable is Set.
PF0_SRIOV_CAP_SRIOV_BAR0_REG | 0x1e0 |  | [31:0] | RW | 0x4 | This register is used to define the BAR0 contents (in VF's Type-1 header) for all VFs in this PF. The actual BARs in the VF's Type-1 header are RO and are derived by the controller from the SRIOV_VF_BAR*_START field in this register in conjunction with SRIOV_VF_OFFSET and SRIOV_VF_STRIDE. The mask for this BAR exists (if implemented) as a shadow register at this address. The assertion of CS2 (that is, assert the dbi_cs2 input, or the CS2 address bit for the AXI bridge) is required to write to the second register at this address.
|  | RSVDP_0 | [0:0] | RWi | 0x0 | Reserved for future use.
|  | SRIOV_VF_BAR0_TYPE | [2:1] | RWi | 0x2 | VF BAR0 32 or 64 bit. This field provides that BAR is 32 bit wide or 64 bit wide. Note: The access attributes of this field are as follows: - Wire: R - Dbi: If enabled and (DBI_RO_WR_EN == 1) then R/W else R
|  | SRIOV_VF_BAR0_PREFETCH | [3:3] | RWi | 0x0 | VF BAR0 Prefetchable. This field provides whether BAR0 is Prefetchable or not. If this field is set, Data is Prefetchable for this BAR0. Note: The access attributes of this field are as follows: - Wire: R - Dbi: If enabled and (DBI_RO_WR_EN == 1) then R/W else R
|  | SRIOV_VF_BAR0_START | [31:4] | RW | 0x0 | VF BAR0 Base Address. This field provides starting address of BAR0. Note: The access attributes of this field are as follows: - Wire: R/W - Dbi: R/W
PF0_SRIOV_CAP_SRIOV_BAR1_REG | 0x1e4 |  | [31:0] | RW | 0x0 | This register is used to define the BAR1 contents (in VF's Type-1 header) for all VFs in this PF. The actual BARs in the VF's Type-1 header are RO and are derived by the controller from the SRIOV_VF_BAR*_START field in this register in conjunction with SRIOV_VF_OFFSET and SRIOV_VF_STRIDE. The mask for this BAR exists (if implemented) as a shadow register at this address. The assertion of CS2 (that is, assert the dbi_cs2 input, or the CS2 address bit for the AXI bridge) is required to write to the second register at this address.
|  | RSVDP_SRIOV_VF_BAR1 | [0:0] | RW | 0x0 | Reserved for future use.
|  | SRIOV_VF_BAR1_TYPE | [2:1] | RWi | 0x0 | VF BAR1 32 or 64 bit. This field provides that BAR is 32 bit wide or 64 bit wide. Note: The access attributes of this field are as follows: - Wire: R - Dbi: If enabled and (DBI_RO_WR_EN == 1) then R/W else R
|  | SRIOV_VF_BAR1_PREFETCH | [3:3] | RWi | 0x0 | VF BAR1 Prefetchable. This field provides whether BAR1 is Prefetchable or not. If this field is set, Data is Prefetchable for this BAR1. Note: The access attributes of this field are as follows: - Wire: R - Dbi: If enabled and (DBI_RO_WR_EN == 1) then R/W else R
|  | SRIOV_VF_BAR1_START | [31:4] | RW | 0x0 | VF BAR1 Base Address. This field provides starting address of BAR1. Note: The access attributes of this field are as follows: - Wire: R/W - Dbi: R/W
PF0_SRIOV_CAP_SRIOV_BAR2_REG | 0x1e8 |  | [31:0] | RW | 0x0 | This register is used to define the BAR2 contents (in VF's Type-1 header) for all VFs in this PF. The actual BARs in the VF's Type-1 header are RO and are derived by the controller from the SRIOV_VF_BAR*_START field in this register in conjunction with SRIOV_VF_OFFSET and SRIOV_VF_STRIDE. The mask for this BAR exists (if implemented) as a shadow register at this address. The assertion of CS2 (that is, assert the dbi_cs2 input, or the CS2 address bit for the AXI bridge) is required to write to the second register at this address.
|  | RSVDP_0 | [0:0] | RWi | 0x0 | Reserved for future use.
|  | SRIOV_VF_BAR2_TYPE | [2:1] | RWi | 0x0 | VF BAR2 32 or 64 bit. This field provides that BAR is 32 bit wide or 64 bit wide. Note: The access attributes of this field are as follows: - Wire: R - Dbi: If enabled and (DBI_RO_WR_EN == 1) then R/W else R
|  | SRIOV_VF_BAR2_PREFETCH | [3:3] | RWi | 0x0 | VF BAR2 Prefetchable. This field provides whether BAR2 is Prefetchable or not. If this field is set, Data is Prefetchable for this BAR2. Note: The access attributes of this field are as follows: - Wire: R - Dbi: If enabled and (DBI_RO_WR_EN == 1) then R/W else R
|  | SRIOV_VF_BAR2_START | [31:4] | RW | 0x0 | VF BAR2 Base Address. This field provides starting address of BAR2. Note: The access attributes of this field are as follows: - Wire: R/W - Dbi: R/W
PF0_SRIOV_CAP_SRIOV_BAR3_REG | 0x1ec |  | [31:0] | RW | 0x0 | This register is used to define the BAR3 contents (in VF's Type-1 header) for all VFs in this PF. The actual BARs in the VF's Type-1 header are RO and are derived by the controller from the SRIOV_VF_BAR*_START field in this register in conjunction with SRIOV_VF_OFFSET and SRIOV_VF_STRIDE. The mask for this BAR exists (if implemented) as a shadow register at this address. The assertion of CS2 (that is, assert the dbi_cs2 input, or the CS2 address bit for the AXI bridge) is required to write to the second register at this address.
|  | RSVDP_SRIOV_VF_BAR3 | [0:0] | RWi | 0x0 | Reserved for future use.
|  | SRIOV_VF_BAR3_TYPE | [2:1] | RWi | 0x0 | VF BAR3 32 or 64 bit. This field provides that BAR is 32 bit wide or 64 bit wide. Note: The access attributes of this field are as follows: - Wire: R - Dbi: If enabled and (DBI_RO_WR_EN == 1) then R/W else R
|  | SRIOV_VF_BAR3_PREFETCH | [3:3] | RWi | 0x0 | VF BAR3 Prefetchable. This field provides whether BAR3 is Prefetchable or not. If this field is set, Data is Prefetchable for this BAR3. Note: The access attributes of this field are as follows: - Wire: R - Dbi: If enabled and (DBI_RO_WR_EN == 1) then R/W else R
|  | SRIOV_VF_BAR3_START | [31:4] | RW | 0x0 | VF BAR3 Base Address. This field provides starting address of BAR3. Note: The access attributes of this field are as follows: - Wire: R/W - Dbi: R/W
PF0_SRIOV_CAP_SRIOV_BAR4_REG | 0x1f0 |  | [31:0] | RW | 0x0 | This register is used to define the BAR4 contents (in VF's Type-1 header) for all VFs in this PF. The actual BARs in the VF's Type-1 header are RO and are derived by the controller from the SRIOV_VF_BAR*_START field in this register in conjunction with SRIOV_VF_OFFSET and SRIOV_VF_STRIDE. The mask for this BAR exists (if implemented) as a shadow register at this address. The assertion of CS2 (that is, assert the dbi_cs2 input, or the CS2 address bit for the AXI bridge) is required to write to the second register at this address.
|  | RSVDP_0 | [0:0] | RWi | 0x0 | Reserved for future use.
|  | SRIOV_VF_BAR4_TYPE | [2:1] | RWi | 0x0 | VF BAR4 32 or 64 bit. This field provides that BAR is 32 bit wide or 64 bit wide. Note: The access attributes of this field are as follows: - Wire: R - Dbi: If enabled and (DBI_RO_WR_EN == 1) then R/W else R
|  | SRIOV_VF_BAR4_PREFETCH | [3:3] | RWi | 0x0 | VF BAR4 Prefetchable. This field provides whether BAR4 is Prefetchable or not. If this field is set, Data is Prefetchable for this BAR4. Note: The access attributes of this field are as follows: - Wire: R - Dbi: If enabled and (DBI_RO_WR_EN == 1) then R/W else R
|  | SRIOV_VF_BAR4_START | [31:4] | RW | 0x0 | VF BAR4 Base Address. This field provides starting address of BAR4. Note: The access attributes of this field are as follows: - Wire: R/W - Dbi: R/W
PF0_SRIOV_CAP_SRIOV_BAR5_REG | 0x1f4 |  | [31:0] | RW | 0x0 | This register is used to define the BAR5 contents (in VF's Type-1 header) for all VFs in this PF. The actual BARs in the VF's Type-1 header are RO and are derived by the controller from the SRIOV_VF_BAR*_START field in this register in conjunction with SRIOV_VF_OFFSET and SRIOV_VF_STRIDE. The mask for this BAR exists (if implemented) as a shadow register at this address. The assertion of CS2 (that is, assert the dbi_cs2 input, or the CS2 address bit for the AXI bridge) is required to write to the second register at this address.
|  | RSVDP_SRIOV_VF_BAR5 | [0:0] | RWi | 0x0 | Reserved for future use.
|  | SRIOV_VF_BAR5_TYPE | [2:1] | RWi | 0x0 | VF BAR5 32 or 64 bit. This field provides that BAR is 32 bit wide or 64 bit wide. Note: The access attributes of this field are as follows: - Wire: R - Dbi: If enabled and (DBI_RO_WR_EN == 1) then R/W else R
|  | SRIOV_VF_BAR5_PREFETCH | [3:3] | RWi | 0x0 | VF BAR5 Prefetchable. This field provides whether BAR5 is Prefetchable or not. If this field is set, Data is Prefetchable for this BAR5. Note: The access attributes of this field are as follows: - Wire: R - Dbi: If enabled and (DBI_RO_WR_EN == 1) then R/W else R
|  | SRIOV_VF_BAR5_START | [31:4] | RW | 0x0 | VF BAR5 Base Address. This field provides starting address of BAR5. Note: The access attributes of this field are as follows: - Wire: R/W - Dbi: R/W
PF0_SRIOV_CAP_VF_MIGRATION_STATE_ARRAY_REG | 0x1f8 |  | [31:0] | RWi | 0x0 | If VF Migration Capable is Set and TotalVFs is not zero, this register shall contain a PF BAR relative pointer to the VF Migration State Array. This register is RO Zero if VF Migration Capable is Clear.
|  | SRIOV_VF_MIGRATION_STATE_BIR | [2:0] | RWi | 0x0 | VF Migration State BIR. This field indicates which one of a Function's Base Address registers , located beginning at 10h in Configuration Space, is used to map the Function's VF Migration State Array into Memory Space. All encodings other than the defined encodings are reserved. For a 64-bit BAR, the VF Migration State BIR indicates the lower DW. This field is undefined if TotalVFs is 0.
|  | SRIOV_VF_MIGRATION_STATE_OFFSET | [31:3] | RWi | 0x0 | VF Migration State Offset. This field used as an offset from the address contained by one of the Function's Base Address registers to point to the base of the VF Migration State Array. The lower three VF Migration State BIR bits are masked off (set to zero) by software to form a 32-bit QW-aligned offset. This field is undefined if TotalVFs is 0.
PF0_SRIOV_CAP_DBI2_SHADOW_SRIOV_VF_OFFSET_POSITION | 0x800001d0 |  | [31:0] | RWi | 0x10001 | This Register contains shadow value of VF Stride and First VFs Offset.
|  | SHADOW_SRIOV_VF_OFFSET | [15:0] | RdWi | 0x1 | Shadow First VF Offset. This field is shadow field of First VF Offset. Shadow First VF Offset is a constant and defines the Routing ID offset of the first VF that is associated with the PF that contains this Capability structure. The first VF's 16-bit Routing ID is calculated by adding the contents of this field to the Routing ID of the PF containing this field ignoring any carry, using unsigned, 16-bit arithmetic. This field may change value when the lowest-numbered PF's ARI Capable Hierarchy value changes or when this PF's NumVFs value changes. First VF Offset is unused if NumVFs is 0. If NumVFs is greater than 0, First VF Offset must not be zero. There are two First VF Offset registers at this address location; one each for ARI Capable and non-ARI Capable Hierarchies. The "ARI Capable Hierarchy" bit (SRIOV_ARI_CAPABLE_HIER) of the PF0 "SR-IOV Control Register" (STATUS_CONTROL_REG) determines which one is used by the controller when SR-IOV is being used, and which one is accessed by a read request. The assertion of CS2 (that is, assert the dbi_cs2 input, or the CS2 address bit for the AXI bridge) is required to write to the second register at this address. Note: The access attributes of this field are as follows: - Wire: No access - Dbi: No access - Dbi2: W
|  | SHADOW_SRIOV_VF_STRIDE | [31:16] | RdWi | 0x1 | Shadow VF Stride. This field is shadow field of VF Stride. Shadow VF Stride defines the Routing ID offset from one VF to the next one for all VFs associated with the PF that contains this Capability structure. The next VF's 16-bit Routing ID is calculated by adding the contents of this field to the Routing ID of the current VF, ignoring any carry, using unsigned 16-bit arithmetic. This field may change value when the lowest-numbered PF's ARI Capable Hierarchy value changes or when this PF's NumVFs value changes. VF Stride is unused if NumVFs is 0 or 1. If NumVFs is greater than 1, VF Stride must not be zero. There are two VF Stride registers; one each for ARI Capable and non-ARI Capable Hierarchies. The "ARI Capable Hierarchy" bit (SRIOV_ARI_CAPABLE_HIER) of the PF0 "SR-IOV Control Register" (STATUS_CONTROL_REG) determines which one is used by the controller when SR-IOV is being used, and which one is accessed by a read request. The assertion of CS2 (that is, assert the dbi_cs2 input, or the CS2 address bit for the AXI bridge) is required to write to the second register at this address. Note: The access attributes of this field are as follows: - Wire: No access - Dbi: No access - Dbi2: W
PF0_SRIOV_CAP_DBI2_SRIOV_BAR0_MASK_REG | 0x800001e0 |  | [31:0] | RiW | 0xffffff | After reading the low order bits to determine if the BAR is a 32-bit BAR or 64-bit BAR pair, determine the size and alignment requirements by writing all 1s to VF BARn (or VF BARn and 20 VF BARn+1 for a 64-bit BAR pair) and reading back the contents of the BAR or BAR pair. Convert the bit mask returned by the read(s) to a size and alignment value as described in the PCI Local Bus Specification. This value is the size and alignment for a single VF. The mask for this BAR0 exists (if implemented) as a shadow register at this address. The assertion of CS2 (that is, assert the dbi_cs2 input, or the CS2 address bit for the AXI bridge) is required to write to the second register at this address.
|  | PCI_SRIOV_BAR0_ENABLED | [0:0] | RiW | 0x1 | BAR0 Mask Enabled. If this field is set, Masking of BAR0 is enabled. Note: The access attributes of this field are as follows: - Wire: No access - Dbi: No access - Dbi2: W (sticky) Note: This register field is sticky.
|  | PCI_SRIOV_BAR0_MASK | [31:1] | RiW | 0x7fffff | BAR0 Mask. If this fiels is set, BAR0 is masked. Note: The access attributes of this field are as follows: - Wire: No access - Dbi: No access - Dbi2: W (sticky) Note: This register field is sticky.
PF0_SRIOV_CAP_DBI2_SRIOV_BAR1_MASK_REG | 0x800001e4 |  | [31:0] | RW | 0xfffe | After reading the low order bits to determine if the BAR is a 32-bit BAR or 64-bit BAR pair, determine the size and alignment requirements by writing all 1s to VF BARn (or VF BARn and 20 VF BARn+1 for a 64-bit BAR pair) and reading back the contents of the BAR or BAR pair. Convert the bit mask returned by the read(s) to a size and alignment value as described in the PCI Local Bus Specification. This value is the size and alignment for a single VF. The mask for this BAR1 exists (if implemented) as a shadow register at this address. The assertion of CS2 (that is, assert the dbi_cs2 input, or the CS2 address bit for the AXI bridge) is required to write to the second register at this address.
|  | PCI_SRIOV_BAR1_ENABLED | [0:0] | RWi | 0x0 | BAR1 Mask Enabled. If this field is set, Masking of BAR1 is enabled. Note: The access attributes of this field are as follows: - Wire: No access - Dbi: No access - Dbi2: W (sticky) Note: This register field is sticky.
|  | PCI_SRIOV_BAR1_MASK | [31:1] | RiW | 0x7fff | BAR1 Mask. If this fiels is set, BAR1 is masked. Note: The access attributes of this field are as follows: - Wire: No access - Dbi: No access - Dbi2: W (sticky) Note: This register field is sticky.
PF0_SRIOV_CAP_DBI2_SRIOV_BAR2_MASK_REG | 0x800001e8 |  | [31:0] | RiW | 0xffffff | After reading the low order bits to determine if the BAR is a 32-bit BAR or 64-bit BAR pair, determine the size and alignment requirements by writing all 1s to VF BARn (or VF BARn and 20 VF BARn+1 for a 64-bit BAR pair) and reading back the contents of the BAR or BAR pair. Convert the bit mask returned by the read(s) to a size and alignment value as described in the PCI Local Bus Specification. This value is the size and alignment for a single VF. The mask for this BAR2 exists (if implemented) as a shadow register at this address. The assertion of CS2 (that is, assert the dbi_cs2 input, or the CS2 address bit for the AXI bridge) is required to write to the second register at this address.
|  | PCI_SRIOV_BAR2_ENABLED | [0:0] | RiW | 0x1 | BAR2 Mask Enabled. If this field is set, Masking of BAR2 is enabled. Note: The access attributes of this field are as follows: - Wire: No access - Dbi: No access - Dbi2: W (sticky) Note: This register field is sticky.
|  | PCI_SRIOV_BAR2_MASK | [31:1] | RiW | 0x7fffff | BAR2 Mask. If this fiels is set, BAR2 is masked. Note: The access attributes of this field are as follows: - Wire: No access - Dbi: No access - Dbi2: W (sticky) Note: This register field is sticky.
PF0_SRIOV_CAP_DBI2_SRIOV_BAR3_MASK_REG | 0x800001ec |  | [31:0] | RW | 0xffffff | After reading the low order bits to determine if the BAR is a 32-bit BAR or 64-bit BAR pair, determine the size and alignment requirements by writing all 1s to VF BARn (or VF BARn and 20 VF BARn+1 for a 64-bit BAR pair) and reading back the contents of the BAR or BAR pair. Convert the bit mask returned by the read(s) to a size and alignment value as described in the PCI Local Bus Specification. This value is the size and alignment for a single VF. The mask for this BAR3 exists (if implemented) as a shadow register at this address. The assertion of CS2 (that is, assert the dbi_cs2 input, or the CS2 address bit for the AXI bridge) is required to write to the second register at this address.
|  | PCI_SRIOV_BAR3_ENABLED | [0:0] | RWi | 0x1 | BAR3 Mask Enabled. If this field is set, Masking of BAR3 is enabled. Note: The access attributes of this field are as follows: - Wire: No access - Dbi: No access - Dbi2: W (sticky) Note: This register field is sticky.
|  | PCI_SRIOV_BAR3_MASK | [31:1] | RiW | 0x7fffff | BAR3 Mask. If this fiels is set, BAR3 is masked. Note: The access attributes of this field are as follows: - Wire: No access - Dbi: No access - Dbi2: W (sticky) Note: This register field is sticky.
PF0_SRIOV_CAP_DBI2_SRIOV_BAR4_MASK_REG | 0x800001f0 |  | [31:0] | RiW | 0xffffff | After reading the low order bits to determine if the BAR is a 32-bit BAR or 64-bit BAR pair, determine the size and alignment requirements by writing all 1s to VF BARn (or VF BARn and 20 VF BARn+1 for a 64-bit BAR pair) and reading back the contents of the BAR or BAR pair. Convert the bit mask returned by the read(s) to a size and alignment value as described in the PCI Local Bus Specification. This value is the size and alignment for a single VF. The mask for this BAR4 exists (if implemented) as a shadow register at this address. The assertion of CS2 (that is, assert the dbi_cs2 input, or the CS2 address bit for the AXI bridge) is required to write to the second register at this address.
|  | PCI_SRIOV_BAR4_ENABLED | [0:0] | RiW | 0x1 | BAR4 Mask Enabled. If this field is set, Masking of BAR4 is enabled. Note: The access attributes of this field are as follows: - Wire: No access - Dbi: No access - Dbi2: W (sticky) Note: This register field is sticky.
|  | PCI_SRIOV_BAR4_MASK | [31:1] | RiW | 0x7fffff | BAR4 Mask. If this fiels is set, BAR4 is masked. Note: The access attributes of this field are as follows: - Wire: No access - Dbi: No access - Dbi2: W (sticky) Note: This register field is sticky.
PF0_SRIOV_CAP_DBI2_SRIOV_BAR5_MASK_REG | 0x800001f4 |  | [31:0] | RW | 0xffffff | After reading the low order bits to determine if the BAR is a 32-bit BAR or 64-bit BAR pair, determine the size and alignment requirements by writing all 1s to VF BARn (or VF BARn and 20 VF BARn+1 for a 64-bit BAR pair) and reading back the contents of the BAR or BAR pair. Convert the bit mask returned by the read(s) to a size and alignment value as described in the PCI Local Bus Specification. This value is the size and alignment for a single VF. The mask for this BAR5 exists (if implemented) as a shadow register at this address. The assertion of CS2 (that is, assert the dbi_cs2 input, or the CS2 address bit for the AXI bridge) is required to write to the second register at this address.
|  | PCI_SRIOV_BAR5_ENABLED | [0:0] | RWi | 0x1 | BAR5 Mask Enabled. If this field is set, Masking of BAR5 is enabled. Note: The access attributes of this field are as follows: - Wire: No access - Dbi: No access - Dbi2: W (sticky) Note: This register field is sticky.
|  | PCI_SRIOV_BAR5_MASK | [31:1] | RiW | 0x7fffff | BAR5 Mask. If this fiels is set, BAR5 is masked. Note: The access attributes of this field are as follows: - Wire: No access - Dbi: No access - Dbi2: W (sticky) Note: This register field is sticky.
PF0_SPCIE_CAP_SPCIE_CAP_HEADER_REG | 0x158 |  | [31:0] | RWi | 0x16810019 | This Register provides Capability Id, Capability Version, and next Offset of SPCIE Structure.
|  | EXTENDED_CAP_ID | [15:0] | RWi | 0x19 | Secondary PCI Express Extended Capability ID. This field is a PCI-SIG defined ID number that indicates the nature and format of the Extended Capability. PCI Express Extended Capability ID for the Secondary PCI Express Extended Capability is 0019h. Note: The access attributes of this field are as follows: - Wire: R (sticky) - Dbi: if (DBI_RO_WR_EN == 1) then R/W(sticky) else R(sticky) Note: This register field is sticky.
|  | CAP_VERSION | [19:16] | RWi | 0x1 | Capability Version. This field is a PCI-SIG defined version number that indicates the version of the Capability structure present. Note: The access attributes of this field are as follows: - Wire: R (sticky) - Dbi: if (DBI_RO_WR_EN == 1) then R/W(sticky) else R(sticky) Note: This register field is sticky.
|  | NEXT_OFFSET | [31:20] | RWi | 0x168 | Next Capability Offset. This field contains the offset to the next PCI Express Extended Capability structure or 000h if no other items exist in the linked list of Capabilities. Note: The access attributes of this field are as follows: - Wire: R (sticky) - Dbi: if (DBI_RO_WR_EN == 1) then R/W(sticky) else R(sticky) Note: This register field is sticky.
PF0_SPCIE_CAP_LINK_CONTROL3_REG | 0x15c |  | [31:0] | RWi | 0x0 | This Register controls equilization and equilization interrupt.
|  | PERFORM_EQ | [0:0] | RdWi | 0x0 | Perform Equalization. This bit is RW for Downstream Ports and for Upstream Ports when Crosslink Supported is 1b. This bit is not applicable and is RsvdP for Upstream Ports when the Crosslink Supported bit is 0b. If the Port does not support 8.0 GT/s, this bit is permitted to be hardwired to 0b by the controller. Note: The access attributes of this field are as follows: - Wire: RSVDP - Dbi: RSVDP
|  | EQ_REQ_INT_EN | [1:1] | RWi | 0x0 | Link Equalization Request Interrupt Enable. This bit is RW for Downstream Ports and for Upstream Ports when Crosslink Supported is 1b. This bit is not applicable and is RsvdP for Upstream Ports when the Crosslink Supported bit is 0b. If the Port does not support 8.0 GT/s, this bit is permitted to be hardwired to 0b by the controller. Note: The access attributes of this field are as follows: - Wire: RSVDP - Dbi: RSVDP
|  | RSVDP_2 | [31:2] | RWi | 0x0 | Reserved for future use.
PF0_SPCIE_CAP_LANE_ERR_STATUS_REG | 0x160 |  | [31:0] | RW | 0x0 | This Register contains Lane Error Status Bits per Lane.
|  | LANE_ERR_STATUS | [0:0] | RdW0i1c | 0x0 | Lane Error Status Bits per Lane. Each bit indicates if the corresponding Lane detected a Lane-based error. A value of 1b indicates that a Lane based-error was detected on the corresponding Lane Number. For Ports that are narrower than 32 Lanes, the unused upper bits [31: Maximum Link Width] are RsvdZ. For Ports that do not support 8.0 GT/s and do not set these bits based on 8b/10b errors , this field is permitted to be hardwired to 0 by the controller. Note: This register field is sticky.
|  | RSVDP_LANE_ERR_STATUS | [31:1] | RWi | 0x0 | Reserved for future use.
PF0_SPCIE_CAP_SPCIE_CAP_OFF_0CH_REG | 0x164 |  | [31:0] | RWi | 0x7400 | This register provides Transmitter Preset and Receiver Preset Hint for Downstream Port and Upstream Port.
|  | DSP_TX_PRESET0 | [3:0] | RWi | 0x0 | Downstream Port 8.0 GT/s Transmitter Preset 0. Transmitter preset 0 value used for 8.0 GT/s equalization by this Port when the Port is operating as a Downstream Port. This field is ignored when the Port is operating as an Upstream Port. For an Upstream Port if Crosslink Supported is 0b, this field is RsvdP. Otherwise, this field is HwInit. Note: The access attributes of this field are as follows: - Wire: RSVDP - Dbi: RSVDP
|  | DSP_RX_PRESET_HINT0 | [6:4] | RWi | 0x0 | Downstream Port 8.0 GT/s Receiver Preset Hint 0. Receiver preset hint 0 value that may be used as a suggested setting for 8.0 GT/s receiver equalization by this Port when the Port is operating as a Downstream Port. This field is ignored when the Port is operating as an Upstream Port. For an Upstream Port if Crosslink Supported is 0b, this field is RsvdP. Otherwise, this field is HwInit. Note: The access attributes of this field are as follows: - Wire: RSVDP - Dbi: RSVDP
|  | RSVDP_7 | [7:7] | RWi | 0x0 | Reserved for future use.
|  | USP_TX_PRESET0 | [11:8] | RWi | 0x4 | Upstream Port 8.0 GT/s Transmitter Preset 0. The write value is gated with the PCIE_CAP_CROSS_LINK_SUPPORT field of LINK_CAPABILITIES2_REG. Field contains the Transmitter preset 0 value sent or received during 8.0 GT/s Link Equalization. - Case A: When Operating port is Downstream port and whether the Crosslink is supported or not, this field representss the value sent on Lane 0 during 8.0 GT/s equalization. - Case B: When Operating port is Upstream port and Crosslink Supported bit is 0, this field is intended for debug and diagnostics. It contains the value captured from Lane 0 during Link Equalization. - Case C: When Operating port is Upstream port and Crosslink Supported bit is 1, Field is not used or affected by the current Link Equalization. Field value will be used if a future crosslink negotiation switches the Operating Port Direction so that case A applies. For case A and C, Field is HwInit. For case B, Field is RO. Note: The access attributes of this field are as follows: - Wire: R (sticky) - Dbi: R (sticky) Note: This register field is sticky.
|  | USP_RX_PRESET_HINT0 | [14:12] | RWi | 0x7 | Upstream Port 8.0 GT/s Receiver Preset Hint 0. The write value is gated with the PCIE_CAP_CROSS_LINK_SUPPORT field of LINK_CAPABILITIES2_REG. Field contains the Receiver preset hint 0 value sent or received during 8.0 GT/s Link Equalization. - Case A: When Operating port is Downstream port and whether the Crosslink is supported or not, this field representss the value sent on Lane 0 during 8.0 GT/s equalization. - Case B: When Operating port is Upstream port and Crosslink Supported bit is 0, this field is intended for debug and diagnostics. It contains the value captured from Lane 0 during Link Equalization. - Case C: When Operating port is Upstream port and Crosslink Supported bit is 1, Field is not used or affected by the current Link Equalization. Field value will be used if a future crosslink negotiation switches the Operating Port Direction so that case A applies. For case A and C, Field is HwInit. For case B, Field is RO. Note: The access attributes of this field are as follows: - Wire: R (sticky) - Dbi: R (sticky) Note: This register field is sticky.
|  | RSVDP_15 | [15:15] | RWi | 0x0 | Reserved for future use.
|  | RSVDP_23 | [23:23] | RWi | 0x0 | Reserved for future use.
|  | RSVDP_31 | [31:31] | RWi | 0x0 | Reserved for future use.
PF0_PL16G_CAP_PL16G_EXT_CAP_HDR_REG | 0x168 |  | [31:0] | RWi | 0x18c10026 | Physical Layer 16.0 GT/s Extended Capability Header provides information about Capability ID, Version, and next offset.
|  | EXTENDED_CAP_ID | [15:0] | RWi | 0x26 | PCI Express Extended Capability ID. This field is a PCI-SIG defined ID number that indicates the nature and format of the Extended Capability. The Extended Capability ID for the Physical Layer 16.0 GT/s Capability is 0026h. Note: The access attributes of this field are as follows: - Wire: R (sticky) - Dbi: if (DBI_RO_WR_EN == 1) then R/W(sticky) else R(sticky) Note: This register field is sticky.
|  | CAP_VERSION | [19:16] | RWi | 0x1 | Capability Version. This field is a PCI-SIG defined version number that indicates the version of the Capability structure present. This bit depends on the version of the specification. Note: The access attributes of this field are as follows: - Wire: R (sticky) - Dbi: if (DBI_RO_WR_EN == 1) then R/W(sticky) else R(sticky) Note: This register field is sticky.
|  | NEXT_OFFSET | [31:20] | RWi | 0x18c | Next Capability Offset. This field contains the offset to the next PCI Express Capability structure or 000h if no other items exist in the linked list of Capabilities. For Extended Capabilities implemented in Configuration Space, this offset is relative to the beginning of PCI-compatible Configuration Space and thus must always be either 000h (for terminating list of Capabilities) or greater than 0FFh. Note: The access attributes of this field are as follows: - Wire: R (sticky) - Dbi: if (DBI_RO_WR_EN == 1) then R/W(sticky) else R(sticky) Note: This register field is sticky.
PF0_PL16G_CAP_PL16G_CAPABILITY_REG | 0x16c |  | [31:0] | RWi | 0x0 | This register is reserved for the future update.
|  | RSVDP_0 | [31:0] | RWi | 0x0 | Reserved for future use.
PF0_PL16G_CAP_PL16G_CONTROL_REG | 0x170 |  | [31:0] | RWi | 0x0 | This register is reserved for the future update.
|  | RSVDP_0 | [31:0] | RWi | 0x0 | Reserved for future use.
PF0_PL16G_CAP_PL16G_STATUS_REG | 0x174 |  | [31:0] | RW | 0x0 | 16.0 GT/s Status Register provides status of equalization of 16.0 GT/s speed.
|  | EQ_16G_CPL | [0:0] | RdWi | 0x0 | Equalization 16.0GT/s Complete. For a Multi-Function Upstream Port, this bit must be implemented in Function 0 and RsvdZ in other Functions. Note: This register field is sticky.
|  | EQ_16G_CPL_P1 | [1:1] | RdWi | 0x0 | Equalization 16.0GT/s Phase 1 Successful. For a Multi-Function Upstream Port, this bit must be implemented in Function 0 and RsvdZ in other Functions. Note: This register field is sticky.
|  | EQ_16G_CPL_P2 | [2:2] | RdWi | 0x0 | Equalization 16.0GT/s Phase 2 Successful. For a Multi-Function Upstream Port, this bit must be implemented in Function 0 and RsvdZ in other Functions. Note: This register field is sticky.
|  | EQ_16G_CPL_P3 | [3:3] | RdWi | 0x0 | Equalization 16.0GT/s Phase 3 Successful. For a Multi-Function Upstream Port, this bit must be implemented in Function 0 and RsvdZ in other Functions. Note: This register field is sticky.
|  | LINK_EQ_16G_REQ | [4:4] | RdW0i1c | 0x0 | Link Equalization Request 16.0GT/s. For a Multi-Function Upstream Port, this bit must be implemented in Function 0 and RsvdZ in other Functions. Note: This register field is sticky.
|  | RSVDP_5 | [31:5] | RWi | 0x0 | Reserved for future use.
PF0_PL16G_CAP_PL16G_LC_DPAR_STATUS_REG | 0x178 |  | [31:0] | RW | 0x0 | The Local Data Parity Mismatch Status register is a 32-bit vector where each bit indicates if the local receiver detected a Data Parity mismatch on the Lane with the corresponding Lane number. This Lane number is the default Lane number which is invariant to Link width and Lane reversal negotiation that occurs during Link training.
|  | LC_DPAR_STATUS | [0:0] | RdW0i1c | 0x0 | Local Data Parity Mismatch Status. Each bit indicates if the corresponding Lane detected a Data Parity mismatch. A value of 1b indicates that a mismatch was detected on the corresponding Lane Number. The default value of each bit is 0b. For Ports that are narrower than 32 Lanes, the unused upper bits [31: MaximumLink Width] are RsvdZ.
|  | RSVDP_LC_DPAR_STATUS | [31:1] | RWi | 0x0 | Reserved for future use.
PF0_PL16G_CAP_PL16G_FIRST_RETIMER_DPAR_STATUS_REG | 0x17c |  | [31:0] | RW | 0x0 | The First Retimer Data Parity Status register is a 32-bit vector where each bit indicates if the first Retimer of a Path detected a Data Parity mismatch on the Lane with the corresponding Lane number. This Lane number is the default Lane number which is invariant to Link width and Lane reversal negotiation that occurs during Link training.
|  | FIRST_RETIMER_DPAR_STATUS | [0:0] | RdW0i1c | 0x0 | First Retimer Data Parity Mismatch Status. Each bit indicates if the corresponding Lane detected a Data Parity mismatch. A value of 1b indicates that a mismatch was detected on the corresponding Lane Number. The default value of each bit is 0b. The value of this field is undefined when no Retimers are present. For Ports that are narrower than 32 Lanes, the unused upper bits [31: Maximum Link Width] are RsvdZ.
|  | RSVDP_FIRST_RETIMER_DPAR_STATUS | [31:1] | RWi | 0x0 | Reserved for future use.
PF0_PL16G_CAP_PL16G_SECOND_RETIMER_DPAR_STATUS_REG | 0x180 |  | [31:0] | RW | 0x0 | The Second Retimer Data Parity Status register is a 32-bit vector where each bit indicates if the second Retimer of a Path detected a Data Parity mismatch on the Lane with the corresponding Lane number. This Lane number is the default Lane number which is invariant to Link width and Lane reversal negotiation that occurs during Link training.
|  | SECOND_RETIMER_DPAR_STATUS | [0:0] | RdW0i1c | 0x0 | Second Retimer Data Parity Mismatch Status. Each bit indicates if the corresponding Lane detected a Data Parity mismatch. A value of 1b indicates that a mismatch was detected on the corresponding Lane Number. The default value of each bit is 0b. The value of this field is undefined when no Retimers are present or only one Retimer is present. For Ports that are narrower than 32 Lanes, the unused upper bits [31: Maximum Link Width] are RsvdZ.
|  | RSVDP_SECOND_RETIMER_DPAR_STATUS | [31:1] | RWi | 0x0 | Reserved for future use.
PF0_PL16G_CAP_PL16G_CAP_OFF_20H_REG | 0x188 |  | [31:0] | RWi | 0x40 | This Equalization Control register consists of control fields required for Lane 0-3 16.0 GT/s equalization.
|  | DSP_16G_TX_PRESET0 | [3:0] | RWi | 0x0 | Downstream Port 16.0 GT/s Transmitter Preset0. Transmitter Preset of Lane 0 used for 16.0 GT/s equalization by this Port when the Port is operating as a Downstream Port. This field is ignored when the Port is operating as an Upstream Port. For an Upstream Port if Crosslink Supported is 0b, this field is RsvdP. Otherwise, this field is HwInit. Note: The access attributes of this field are as follows: - Wire: RSVDP - Dbi: RSVDP
|  | USP_16G_TX_PRESET0 | [7:4] | RWi | 0x4 | Upstream Port 16.0 GT/s Transmitter Preset0. - Case A: When Operating port is Downstream port and whether the Crosslink is supported or not, this field represents the value sent on Lane 0 during 16.0 GT/s equalization. - Case B: When Operating port is Upstream port and Crosslink Supported bit is 0, this field is intended for debug and diagnostics. It contains the value captured from Lane 0 during Link Equalization. - Case C: When Operating port is Upstream port and Crosslink Supported bit is 1, Field is not used or affected by the current Link Equalization. Field value will be used if a future crosslink negotiation switches the Operating Port Direction so that case A applies. For case A and C, Field is HwInit. For case B, Field is RO. Note: The access attributes of this field are as follows: - Wire: R - Dbi: R
PF0_PL32G_CAP_PL32G_EXT_CAP_HDR_REG | 0x198 |  | [31:0] | RWi | 0x1bc1002a | This register provides information about Capability ID, Version, and next offset.
|  | EXTENDED_CAP_ID | [15:0] | RWi | 0x2a | PCI Express Extended Capability ID. This field is a PCI-SIG defined ID number that indicates the nature and format of the Extended Capability. The Extended Capability ID for the Physical Layer 32.0 GT/s Capability is 002Ah. Note: The access attributes of this field are as follows: - Wire: R (sticky) - Dbi: if (DBI_RO_WR_EN == 1) then R/W(sticky) else R(sticky) Note: This register field is sticky.
|  | CAP_VERSION | [19:16] | RWi | 0x1 | Capability Version. This field is a PCI-SIG defined version number that indicates the version of the Capability structure present. This bit depends on the version of the specification. Note: The access attributes of this field are as follows: - Wire: R (sticky) - Dbi: if (DBI_RO_WR_EN == 1) then R/W(sticky) else R(sticky) Note: This register field is sticky.
|  | NEXT_OFFSET | [31:20] | RWi | 0x1bc | Next Capability Offset. This field contains the offset to the next PCI Express Capability structure or 000h if no other items exist in the linked list of Capabilities. For Extended Capabilities implemented in Configuration Space, this offset is relative to the beginning of PCI-compatible Configuration Space and thus must always be either 000h (for terminating list of Capabilities) or greater than 0FFh. Note: The access attributes of this field are as follows: - Wire: R (sticky) - Dbi: if (DBI_RO_WR_EN == 1) then R/W(sticky) else R(sticky) Note: This register field is sticky.
PF0_PL32G_CAP_PL32G_CAPABILITY_REG | 0x19c |  | [31:0] | RWi | 0x101 | This register provides Extended Capability of 32.0 GT/s Equalization.
|  | EQ_BYPASS_HIGHEST_RATE_SUPPORT | [0:0] | RWi | 0x1 | Equalization bypass to highest rate Supported. Must be 1b for Ports that support 32.0 GT/s or higher data rates. Note: The access attributes of this field are as follows: - Wire: R (sticky) - Dbi: if (DBI_RO_WR_EN == 1) then R/W(sticky) else R(sticky) Note: This register field is sticky.
|  | NO_EQ_NEEDED_SUPPORT | [1:1] | RWi | 0x0 | No Equalization Needed Support. Note: The access attributes of this field are as follows: - Wire: R (sticky) - Dbi: if (DBI_RO_WR_EN == 1) then R/W(sticky) else R(sticky) Note: This register field is sticky.
|  | RSVDP_2 | [7:2] | RWi | 0x0 | Reserved for future use.
|  | MOD_TS_PCIE_SUPPORT | [8:8] | RWi | 0x1 | Modified TS Usage Mode 0 Supported. This bit must be 1b. Note: The access attributes of this field are as follows: - Wire: R (sticky) - Dbi: if (DBI_RO_WR_EN == 1) then R/W(sticky) else R(sticky) Note: This register field is sticky.
|  | MOD_TS_TRAING_SET_MSG_SUPPORT | [9:9] | RdWi | 0x0 | Modified TS Usage Mode 1 Supported, Training Set Message.
|  | MOD_TS_RSVD_USAGE_MODE | [15:11] | RdWi | 0x0 | Modified TS Reserved Usage Modes. Reserved bits for future Usage Modes defined by the PCISIG. Must be 0 0000b.
|  | RSVDP_16 | [31:16] | RWi | 0x0 | Reserved for future use.
PF0_PL32G_CAP_PL32G_CONTROL_REG | 0x1a0 |  | [31:0] | RW | 0x0 | This register controls the 32.0 GT/s capabilities.
|  | EQ_BYPASS_HIGHEST_RATE_DISABLE | [0:0] | RdW | 0x0 | Equalization bypass to highest rate Disable. If Equalization bypass to highest rate Supported is Set, this bit is RWS with a default value of 0b. Note: This register field is sticky.
|  | NO_EQ_NEEDED_DISABLE | [1:1] | RdW | 0x0 | No Equalization Needed Disable. If No Equalization Needed Supported is Set, this bit is RWS with a default value of 0b. Note: This register field is sticky.
|  | RSVDP_2 | [7:2] | RWi | 0x0 | Reserved for future use.
|  | MOD_TS_USAGE_MODE_SELECT | [10:8] | RdWi | 0x0 | Modified TS Usage Mode Selected. This field indicates which Usage Mode is used by this Downstream Port. In Upstream Ports, this field is RsvdP. Default is 000b. All encodings other than the defined encodings are reserved. Unused bits in this field are permitted to be hardwired to 0b. If the only supported usage mode is PCI Express, this field is permitted to he hardwired to 000b. If 001b, PCIe protocol only with vendor defined Training Set Messages. If 010b, Alternate Protocol Negotiation.
|  | RSVDP_11 | [31:11] | RWi | 0x0 | Reserved for future use.
PF0_PL32G_CAP_PL32G_STATUS_REG | 0x1a4 |  | [31:0] | RW | 0x200 | This register provides information related to 32.0 GT/s equalization.
|  | EQ_32G_CPL | [0:0] | RdWi | 0x0 | Equalization 32.0GT/s Complete. For a Multi-Function Upstream Port, this bit must be implemented in Function 0 and RsvdZ in other Functions. Note: This register field is sticky.
|  | EQ_32G_CPL_P1 | [1:1] | RdWi | 0x0 | Equalization 32.0GT/s Phase 1 Successful. For a Multi-Function Upstream Port, this bit must be implemented in Function 0 and RsvdZ in other Functions. Note: This register field is sticky.
|  | EQ_32G_CPL_P2 | [2:2] | RdWi | 0x0 | Equalization 32.0GT/s Phase 2 Successful. For a Multi-Function Upstream Port, this bit must be implemented in Function 0 and RsvdZ in other Functions. Note: This register field is sticky.
|  | EQ_32G_CPL_P3 | [3:3] | RdWi | 0x0 | Equalization 32.0GT/s Phase 3 Successful. For a Multi-Function Upstream Port, this bit must be implemented in Function 0 and RsvdZ in other Functions. Note: This register field is sticky.
|  | LINK_EQ_32G_REQ | [4:4] | RdW0i1c | 0x0 | Link Equalization Request 32.0GT/s. This bit is Set by hardware to request the 32.0 GT/s Link equalization process to be performed on the Link. For a Multi-Function Upstream Port, this bit must be implemented in Function 0 and RsvdZ in other Functions. Note: This register field is sticky.
|  | MOD_TS_RCVD | [5:5] | RdWi | 0x0 | Modified TS Received. This bit is Cleared when the Link is Down. This bit is Set when the Modified TS1/TS2 Ordered Set is received.
|  | RX_ENH_LINK_BEHAVIOR_CTRL | [7:6] | RdWi | 0x0 | Received Enhanced Link Behavior Control. This field contains the Enhanced Link Behavior Control bits from the most recent TS1 or TS2 received in the Polling or Configuration states.
|  | TX_PRECODING_ON | [8:8] | RdWi | 0x0 | Transmitter Precoding On. This field indicates whether the Receiver asked this transmitter to enable Precoding. This bit is cleared on DL_Down.
|  | TX_PRECODE_REQ | [9:9] | RdW | 0x1 | Transmitter Precode Request. Note: The access attributes of this field are as follows: - Wire: R (sticky) - Dbi: if (DBI_RO_WR_EN == 1) then R/W(sticky) else R(sticky) Note: This register field is sticky.
|  | NO_EQ_NEEDED_RCVD | [10:10] | RdWi | 0x0 | No Equalization Needed Received. This bit is Set when this Port either received a Modified TS1/TS2 with the No Equalization Needed bit Set or received a non-modified TS1/TS2 was received with the No Equalization Needed encoding. This bit is cleared on DL_Down.
|  | RSVDP_11 | [31:11] | RWi | 0x0 | Reserved for future use.
PF0_PL32G_CAP_PL32G_RCVD_MOD_TS_DATA1_REG | 0x1a8 |  | [31:0] | RWi | 0x0 | This register contains the values received in the Modified TS1/TS2 Ordered Set. If PCI Express (Usage Mode 0) is the only one supported by a Port, this register is permitted to be hardwired to 0000 0000h by the controller.
|  | RCVD_MOD_TS_USAGE_MODE | [2:0] | RdWi | 0x0 | Received Modified TS Usage Mode. If Modified TS Received is Set, this field contains the Modified TS Usage field from the Modified TS1/TS2 Ordered Set. If Modified TS Received is Clear, this field contains 000b. Unused bits in this field are permitted to he hardwired by controller to 0b. If PCI Express (Usage Mode 0) is the only one supported, this field is permitted to be hardwired to 000b.
|  | RCVD_MOD_TS_INFO1 | [15:3] | RdWi | 0x0 | Received Modified TS Information 1. If Modified TS Received is Set, this field contains the Modified TS Information 1 field from the Modified TS1/TS2 Ordered Set. If Modified TS Received is Clear, this field contains 0 0000 0000 0000b. - 15:8 -- contain the value of Symbol 9 - 7:3 -- contain bits 7:3 of Symbol 8 If PCI Express (Usage Mode 0) is the only one supported, this field is permitted to be hardwired to 0 0000 0000 0000b by controller.
|  | RCVD_MOD_TS_VENDER_ID | [31:16] | RdWi | 0x0 | Received Modified TS Vendor ID. If Modified TS Received is Set, this field contains the Modified TS Vendor ID field from the Modified TS1/TS2 Ordered Set received. If Modified TS Received is Clear, this field contains 0000h. - 15:8 -- Contain the value of Symbol 11. - 7:0 -- Contain the value of Symbol 10. If PCI Express (Usage Mode 0) is the only one supported, this field is permitted to be hardwired to 0000h.
PF0_PL32G_CAP_PL32G_RCVD_MOD_TS_DATA2_REG | 0x1ac |  | [31:0] | RWi | 0x0 | This register contains the values received in Symbols 12 through 14 of the Modified TS1/TS2. If Modified TS Usage Mode 1 Supported - Training Set Message and Modified TS Usage Mode 2 Supported - Alternate Protocol are both Clear, this register is permitted to be hardwired to 0000 0000h by the controller.
|  | RCVD_MOD_TS_INFO2 | [23:0] | RdWi | 0x0 | Received Modified TS Information 2. If Modified TS Received is Set, this field contains the Modified TS Information 2 field from the received Modified TS1/TS2 Ordered Set. If Modified TS Received is Clear, this field contains 00 0000h. - 23:16 -- Contain the value of Symbol 12. - 16:8 -- Contain the value of Symbol 13. - 7:0 -- Contain the value of Symbol 14. If PCI Express (Usage Mode 0) is the only one supported, this field is permitted to be hardwired to 00 0000h.
|  | RCVD_ALT_PROTOCOL_NEGO_STATUS | [25:24] | RWi | 0x0 | Alternate Protocol Negotation Status. Indicates the status of the Alternate Protocol Negotiaiton. If Modified TS Usage Mode 1 Supported - Training Set Message and Modified TS Usage Mode 2 Supported - Alternate Protocol are both Clear, this register is permitted to be hardwired to 0000 0000h by controller. If Modified TS Usage Mode 2 Supported - Alternate Protocol is Clear, this bit is hardwired to 0b. If Modified TS Usage Mode Selected does not equal 2, this bit contains 0b.
|  | RSVDP_26 | [31:26] | RWi | 0x0 | Reserved for future use.
PF0_PL32G_CAP_PL32G_TX_MOD_TS_DATA1_REG | 0x1b0 |  | [31:0] | RWi | 0x0 | This register contains the values transmitted in the Modified TS1/TS2 Ordered Set. If PCI Express (Usage Mode 0) is the only one supported by a Port, this register is permitted to be hardwired to 0000 0000h by the controller.
|  | TX_MOD_TS_USAGE_MODE | [2:0] | RdWi | 0x0 | Transmitted Modified TS Usage Mode. If Modified TS Received is Set, this field contains the Modified TS Usage field from the last Modified TS1/TS2 Ordered Set transmitted during the most recent LTSSM State. Unused bits in this field are permitted to he hardwired to 0b. If PCI Express (Usage Mode 0) is the only one supported, this field is permitted to be hardwired to 000b.
|  | TX_MOD_TS_INFO1 | [15:3] | RdWi | 0x0 | Transmitted Modified TS Information 1. If Modified TS Received is Set, this field contains the Modified TS Information 1 field from Modified TS2 Ordered Set transmitted during the Configuration.Complete LTSSM State. Bits [15:8] contain the value of Symbol 9 Bits [7:3] contain bits 7:3 of Symbol 8 If PCI Express (Usage Mode 0) is the only one supported, this field is permitted to be hardwired to 0 0000 0000 0000b.
|  | TX_MOD_TS_VENDER_ID | [31:16] | RdWi | 0x0 | Transmitted Modified TS Vendor ID. If Modified TS Received is Set, this field contains the Modified TS Vendor ID field from the last Modified TS1/TS2 Ordered Set transmitted during the most recent LTSSM State. - Bits 15:8 contain the value of Symbol 11. - Bits 7:0 contain the value of Symbol 10. If PCI Express (Usage Mode 0) is the only one supported, this field is permitted to be hardwired to 0000h by controller.
PF0_PL32G_CAP_PL32G_TX_MOD_TS_DATA2_REG | 0x1b4 |  | [31:0] | RWi | 0x0 | This register contains the values transmitted in Symbols 12 through 14 of the Modified TS1/TS2. If Modified TS Usage Mode 1 Supported - Training Set Message and Modified TS Usage Mode 2 Supported - Alternate Protocol are both Clear, this register is permitted to be hardwired to 0000 0000h by the controller.
|  | TX_MOD_TS_INFO2 | [23:0] | RdWi | 0x0 | Transmitted Modified TS Information 2. If Modified TS Received is Set, this field contains the Modified TS Information 2 field from the last Modified TS1/TS2 Ordered Set transmitted during the most recent LTSSM State. Bits [23:16] contain the value of Symbol 12. Bits [16:8] contain the value of Symbol 13. Bits [7:0] contain the value of Symbol 14. If PCI Express (Usage Mode 0) is the only one supported, this field is permitted to be hardwired to 00 0000h by the controller.
|  | TX_ALT_PROTOCOL_NEGO_STATUS | [25:24] | RWi | 0x0 | Alternate Protocol Negotation Status. Indicates the status of the Alternate Protocol Negotiaiton. Encodings are : If Modified TS Usage Mode 1 Supported - Training Set Message and Modified TS Usage Mode 2 Supported - Alternate Protocol are both Clear, this register is permitted to be hardwired to 0000 0000h by controller. If Modified TS Usage Mode 2 Supported - Alternate Protocol is Clear, this bit is hardwired to 0b. If Modified TS Usage Mode Selected does not equal 2, this bit contains 0b.
|  | RSVDP_26 | [31:26] | RWi | 0x0 | Reserved for future use.
PF0_PL32G_CAP_PL32G_CAP_OFF_20H_REG | 0x1b8 |  | [31:0] | RWi | 0x40 | This register consists of control fields required for Lane 0-3 32.0 GT/s equalization.
|  | DSP_32G_TX_PRESET0 | [3:0] | RWi | 0x0 | Downstream Port 32.0 GT/s Transmitter Preset0. Transmitter Preset of Lane 0 used for 32.0 GT/s equalization by this Port when the Port is operating as a Downstream Port. This field is ignored when the Port is operating as an Upstream Port. For an Upstream Port if Crosslink Supported is 0b, this field is RsvdP, otherwise, this field is HwInit.
|  | USP_32G_TX_PRESET0 | [7:4] | RWi | 0x4 | Upstream Port 32.0 GT/s Transmitter Preset0. - Case A: When Operating port is Downstream port and whether the Crosslink is supported or not, this field representss the value sent on Lane 0 during 32.0 GT/s equalization. - Case B: When Operating port is Upstream port and Crosslink Supported bit is 0, this field is intended for debug and diagnostics. It contains the value captured from Lane 0 during Link Equalization. - Case C: When Operating port is Upstream port and Crosslink Supported bit is 1, Field is not used or affected by the current Link Equalization. Field value will be used if a future crosslink negotiation switches the Operating Port Direction so that case A applies. For case A and C, Field is HwInit. For case B, Field is RO.
PF0_MARGIN_CAP_MARGIN_EXT_CAP_HDR_REG | 0x18c |  | [31:0] | RWi | 0x19810027 | This register provides capbility ID, capability version and next offset value for Margining Extended Capability.
|  | EXTENDED_CAP_ID | [15:0] | RWi | 0x27 | PCI Express Extended Capability ID. This field is a PCI-SIG defined ID number that indicates the nature and format of the Extended Capability. The Extended Capability ID for the Physical Layer 16.0 GT/s Margining Extended Capability is 0027h. Note: The access attributes of this field are as follows: - Wire: R (sticky) - Dbi: if (DBI_RO_WR_EN == 1) then R/W(sticky) else R(sticky) Note: This register field is sticky.
|  | CAP_VERSION | [19:16] | RWi | 0x1 | Capability Version. This field is a PCI-SIG defined version number that indicates the version of the Capability structure present. This field is depends on version of the specification. Note: The access attributes of this field are as follows: - Wire: R (sticky) - Dbi: if (DBI_RO_WR_EN == 1) then R/W(sticky) else R(sticky) Note: This register field is sticky.
|  | NEXT_OFFSET | [31:20] | RWi | 0x198 | Next Capability Offset. This field contains the offset to the next PCI Express Capability structure or 000h if no other items exist in the linked list of Capabilities. For Extended Capabilities implemented in Configuration Space, this offset is relative to the beginning of PCI-compatible Configuration Space and thus must always be either 000h (for terminating list of Capabilities) or greaterthan 0FFh. Note: The access attributes of this field are as follows: - Wire: R (sticky) - Dbi: if (DBI_RO_WR_EN == 1) then R/W(sticky) else R(sticky) Note: This register field is sticky.
PF0_MARGIN_CAP_MARGIN_PORT_CAPABILITIES_STATUS_REG | 0x190 |  | [31:0] | RWi | 0x0 | This register indicates the status of the Margining feature.
|  | MARGINING_USES_DRIVER_SOFTWARE | [0:0] | RWi | 0x0 | Margining uses Driver Software. If Set, indicates that Margining is partially implemented using Device Driver software. Margining Software Ready indicates when this software is initialized. If Clear, Margining does not require device driver software. In this case the value read from Margining Software Ready is undefined. Note: The access attributes of this field are as follows: - Wire: R (sticky) - Dbi: if (DBI_RO_WR_EN == 1) then R/W(sticky) else R(sticky) Note: This register field is sticky.
|  | RSVDP_1 | [15:1] | RWi | 0x0 | Reserved for future use.
|  | MARGINING_READY | [16:16] | RdWi | 0x0 | Margining Ready. Indicates when the Margining feature is ready to accept margining commands. Behavior is undefined if this bit is Clear and, for any Lane, any of the Receiver Number , Margin Type , Usage Model , or Margin Payload fields are written. If Margining uses Driver Software is Set, Margining Ready must be Set no later than 100 ms after the later of Margining Software Ready becoming Set or the link training to 16.0 GT/s.
|  | MARGINING_SOFTWARE_READY | [17:17] | RdWi | 0x0 | Margining Software Ready. When Margining uses Driver Software is Set, then this bit, when Set, indicates that the required software has performed the required initialization. The value of this bit is undefined if Margining uses Driver Software is Clear. The default value of this bit is implementation specific. If Margining uses Driver Software is Clear, Margining Ready must be Set no later than 100 ms after the Link trains to 16.0 GT/s. Default value is implementation specific.
|  | RSVDP_18 | [31:18] | RWi | 0x0 | Reserved for future use.
PF0_MARGIN_CAP_MARGIN_LANE_CNTRL_STATUS0_REG | 0x194 |  | [31:0] | RW | 0x9c38 | The Margining Lane Control Register consists of control fields required for per-Lane margining. The number of entries in this register are sized by Maximum Link Width.
|  | RECEIVER_NUMBER | [2:0] | RW | 0x0 | Receiver Number for Lane 0. This field must be reset to the default value if the Port goes to DL_Down status.
|  | MARGIN_TYPE | [5:3] | RW | 0x7 | Margin Type for Lane 0. The default value is 111b. This field must be reset to the default value if the Port goes to DL_Down status.
|  | USAGE_MODEL | [6:6] | RW | 0x0 | Usage Model for Lane 0. This field must be reset to the default value if the Port goes to DL_Down status.
|  | RSVDP_7 | [7:7] | RWi | 0x0 | Reserved for future use.
|  | MARGIN_PAYLOAD | [15:8] | RW | 0x9c | Margin Payload for Lane 0. This field must be reset to the default value if the Port goes to DL_Down status.
|  | RECEIVER_NUMBER_STATUS | [18:16] | RdWi | 0x0 | Receiver Number(Status) for Lane 0. For Downstream Ports, this field must be reset to the default value if the Port goes to DL_Down status.
|  | MARGIN_TYPE_STATUS | [21:19] | RdWi | 0x0 | Margin Type(Status) for Lane 0. This field must be reset to the default value if the Port goes to DL_Down status.
|  | USAGE_MODEL_STATUS | [22:22] | RdWi | 0x0 | Usage Model(Status) for Lane 0. This field must be reset to the default value if the Port goes to DL_Down status.
|  | RSVDP_23 | [23:23] | RWi | 0x0 | Reserved for future use.
|  | MARGIN_PAYLOAD_STATUS | [31:24] | RdWi | 0x0 | Margin Payload(Status) for Lane 0. This field is only meaningful, when the Margin Type is a defined encoding other than 'No Command'. This field must be reset to the default value if the Port goes to DL_Down status.
PF0_L1SUB_CAP_L1SUB_CAP_HEADER_REG | 0x204 |  | [31:0] | RWi | 0x2141001e | L1 Substates Extended Capability Header provides capability ID, capability version and next offset value for L1 Substates.
|  | EXTENDED_CAP_ID | [15:0] | RWi | 0x1e | L1SUB Extended Capability ID. This field is a PCI-SIG defined ID number that indicates the nature and format of the Extended Capability. Extended Capability ID for L1 PM Substates is 001Eh. Note: The access attributes of this field are as follows: - Wire: R (sticky) - Dbi: if (DBI_RO_WR_EN == 1) then R/W(sticky) else R(sticky) Note: This register field is sticky.
|  | CAP_VERSION | [19:16] | RWi | 0x1 | Capability Version. This field is a PCI-SIG defined version number that indicates the version of the Capability structure present. This field is depends on version of the specification. Note: The access attributes of this field are as follows: - Wire: R (sticky) - Dbi: if (DBI_RO_WR_EN == 1) then R/W(sticky) else R(sticky) Note: This register field is sticky.
|  | NEXT_OFFSET | [31:20] | RWi | 0x214 | Next Capability Offset. This field contains the offset to the next PCI Express Capability structure or 000h, if no other items exist in the linked list of Capabilities. For Extended Capabilities implemented in Configuration Space, this offset is relative to the beginning of PCI-compatible Configuration Space and thus must always be either 000h (for terminating list of Capabilities) or greater than 0FFh. The bottom 2 bits of this offset are Reserved and must be implemented as 00b although software must mask them to allow for future uses of these bits. Note: The access attributes of this field are as follows: - Wire: R (sticky) - Dbi: if (DBI_RO_WR_EN == 1) then R/W(sticky) else R(sticky) Note: This register field is sticky.
PF0_L1SUB_CAP_L1SUB_CAPABILITY_REG | 0x208 |  | [31:0] | RWi | 0x380a1f | This register provides extended capability of L1 Substates.
|  | L1_2_PCIPM_SUPPORT | [0:0] | RWi | 0x1 | PCI-PM L12 Supported. When Set this field indicates that PCI-PM L1.2 is supported. Note: The access attributes of this field are as follows: - Wire: HWINIT - Dbi: if (DBI_RO_WR_EN == 1) then R/W(sticky) else R(sticky)
|  | L1_1_PCIPM_SUPPORT | [1:1] | RWi | 0x1 | PCI-PM L11 Supported. When Set this field indicates that PCI-PM L1.1 is supported, and must be Set by all Ports implementing L1 PM Substates. Note: The access attributes of this field are as follows: - Wire: HWINIT - Dbi: if (DBI_RO_WR_EN == 1) then R/W(sticky) else R(sticky)
|  | L1_2_ASPM_SUPPORT | [2:2] | RWi | 0x1 | ASPM L12 Supported. When Set this field indicates that ASPM L1.2 is supported. Note: The access attributes of this field are as follows: - Wire: HWINIT - Dbi: if (DBI_RO_WR_EN == 1) then R/W(sticky) else R(sticky)
|  | L1_1_ASPM_SUPPORT | [3:3] | RWi | 0x1 | ASPM L11 Supported. When Set this field indicates that ASPM L1.1 is supported. Note: The access attributes of this field are as follows: - Wire: HWINIT - Dbi: if (DBI_RO_WR_EN == 1) then R/W(sticky) else R(sticky)
|  | L1_PMSUB_SUPPORT | [4:4] | RWi | 0x1 | L1 PM Substates ECN Supported. When Set this field indicates that this Port supports L1 PM Substates. Note: The access attributes of this field are as follows: - Wire: HWINIT - Dbi: if (DBI_RO_WR_EN == 1) then R/W(sticky) else R(sticky)
|  | RSVDP_5 | [7:5] | RWi | 0x0 | Reserved for future use.
|  | COMM_MODE_SUPPORT | [15:8] | RdWi | 0xa | Port Common Mode Restore Time. Time (in us) required for this Port to re-establish common mode. Required for all Ports for which either the PCI-PM L1.2 Supported bit is Set, ASPM L1.2 Supported bit is Set, or both are Set, otherwise this field is of type RsvdP. Note: The access attributes of this field are as follows: - Wire: HWINIT - Dbi: L1SUB_CAPABILITY_REG.L1_2_ASPM_SUPPORT¦¦L1SUB_CAPABILITY_REG.L1_2_PCIPM_SUPPORT ? DBI_WRITABLE_STICKY : RSVDP
|  | PWR_ON_SCALE_SUPPORT | [17:16] | RdWi | 0x0 | Port T Power On Scale. Specifies the scale used for the Port T_POWER_ON_VALUE field in the L1 PM Substates Capabilities register. Range of values are given below. Required for all Ports for which either the PCI-PM L1.2 Supported bit is Set, ASPM L1.2 Supported bit is Set, or both are Set, otherwise this field is of type RsvdP. Note: The access attributes of this field are as follows: - Wire: HWINIT - Dbi: L1SUB_CAPABILITY_REG.L1_2_ASPM_SUPPORT¦¦L1SUB_CAPABILITY_REG.L1_2_PCIPM_SUPPORT ? DBI_WRITABLE_STICKY : RSVDP
|  | RSVDP_18 | [18:18] | RWi | 0x0 | Reserved for future use.
|  | PWR_ON_VALUE_SUPPORT | [23:19] | RdWi | 0x7 | Port T Power On Value. Along with the Port T_POWER_ON_SCALE field in the L1 PM Substates Capabilities register sets the time (in us) that this Port requires the port on the opposite side of Link to wait in L1.2.Exit after sampling CLKREQ# asserted before actively driving the interface. The value of Port T_POWER_ON is calculated by multiplying the value in this field by the scale value in the Port T_POWER_ON_SCALE field in the L1 PM Substates Capabilities register. Required for all Ports for which either the PCI-PM L1.2 Supported bit is Set, ASPM L1.2 Supported bit is Set, or both are Set, otherwise this field is of type RsvdP. Note: The access attributes of this field are as follows: - Wire: HWINIT - Dbi: L1SUB_CAPABILITY_REG.L1_2_ASPM_SUPPORT¦¦L1SUB_CAPABILITY_REG.L1_2_PCIPM_SUPPORT ? DBI_WRITABLE_STICKY : RSVDP
|  | RSVDP_24 | [31:24] | RWi | 0x0 | Reserved for future use.
PF0_L1SUB_CAP_L1SUB_CONTROL1_REG | 0x20c |  | [31:0] | RW | 0x0 | This register Controls that the individual extended capability is enabled ot not.
|  | L1_2_PCIPM_EN | [0:0] | RW | 0x0 | PCI-PM L12 Enable. When Set this field, enables PCI-PM L1.2. For Ports for which the PCI-PM L1.2 Supported bit is clear, this bit is permitted to be hardwired to 0. Required for both Upstream and Downstream Ports. For compatibility with possible future extensions, software must not enable L1 PM Substates unless the L1 PM Substates Supported field in the L1 PM Substates Capabilities Register is Set.
|  | L1_1_PCIPM_EN | [1:1] | RW | 0x0 | PCI-PM L11 Enable. When Set this field, enables PCI-PM L1.1. Required for both Upstream and Downstream Ports. For compatibility with possible future extensions, software must not enable L1 PM Substates unless the L1 PM Substates Supported field in the L1 PM Substates Capabilities Register is Set.
|  | L1_2_ASPM_EN | [2:2] | RW | 0x0 | ASPM L12 Enable. When Set this field, enables ASPM L1.2. For Ports for which the ASPM L1.2 Supported bit is clear, this bit is permitted to be hardwired to 0. Required for both Upstream and Downstream Ports. For compatibility with possible future extensions, software must not enable L1 PM Substates unless the L1 PM Substates Supported field in the L1 PM Substates Capabilities Register is Set.
|  | L1_1_ASPM_EN | [3:3] | RW | 0x0 | ASPM L11 Enable. When Set this field, enables ASPM L1.1. For Ports for which the ASPM L1.1 Supported bit is clear, this bit is permitted to be hardwired to 0. Required for both Upstream and Downstream Ports. For compatibility with possible future extensions, software must not enable L1 PM Substates unless the L1 PM Substates Supported field in the L1 PM Substates Capabilities Register is Set.
|  | RSVDP_4 | [7:4] | RWi | 0x0 | Reserved for future use.
|  | T_COMMON_MODE | [15:8] | RWi | 0x0 | Common Mode Restore Time. Sets value of TCOMMONMODE (in us), which must be used by the Downstream Ports for timing the re-establishment of common mode. This field is of type RsvdP for Upstream Ports.
|  | L1_2_TH_VAL | [25:16] | RW | 0x0 | LTR L12 Threshold Value. Along with the LTR_L1.2_THRESHOLD_Scale, this field indicates the LTR threshold used to determine if entry into L1 results in L1.1 (if enabled) or L1.2 (if enabled). Required for all Ports for which the ASPM L12 Supported bit is Set, otherwise this field is of type RsvdP. Note: The access attributes of this field are as follows: - Wire: L1SUB_CAPABILITY_REG.L1_2_ASPM_SUPPORT ? RW : RSVDP - Dbi: L1SUB_CAPABILITY_REG.L1_2_ASPM_SUPPORT ? RW : RSVDP
|  | RSVDP_26 | [28:26] | RWi | 0x0 | Reserved for future use.
|  | L1_2_TH_SCA | [31:29] | RW | 0x0 | LTR L12 Threshold Scale. This field provides a scale for the value contained within the LTR_L1.2_THRESHOLD_Value. Hardware operation is undefined if software writes a Not-Permitted value to this field. Required for all Ports Ports for which the ASPM L12 Supported bit is Set, otherwise this field is of type RsvdP. Note: The access attributes of this field are as follows: - Wire: L1SUB_CAPABILITY_REG.L1_2_ASPM_SUPPORT ? RW : RSVDP - Dbi: L1SUB_CAPABILITY_REG.L1_2_ASPM_SUPPORT ? RW : RSVDP
PF0_L1SUB_CAP_L1SUB_CONTROL2_REG | 0x210 |  | [31:0] | RW | 0x28 | This register Controls that the individual extended capability is enabled ot not.
|  | T_POWER_ON_SCALE | [1:0] | RW | 0x0 | T Power On Scale. Specifies the scale used for T_POWER_ON_VALUE. Range of values are given below. Required for all Ports that support L1.2, otherwise this field is of type RsvdP. This field must only be modified when the ASPM L1.2 Enable and PCI-PM L1.2 Enable bits are both Clear. The Port behavior is undefined if this field is modified when either the ASPM L1.2 Enable and/or PCI-PM L1.2 Enable bit(s) are set. Note: The access attributes of this field are as follows: - Wire: L1SUB_CAPABILITY_REG.L1_2_ASPM_SUPPORT¦¦L1SUB_CAPABILITY_REG.L1_2_PCIPM_SUPPORT ? RWS : RSVDP - Dbi: L1SUB_CAPABILITY_REG.L1_2_ASPM_SUPPORT¦¦L1SUB_CAPABILITY_REG.L1_2_PCIPM_SUPPORT ? RWS : RSVDP
|  | RSVDP_2 | [2:2] | RWi | 0x0 | Reserved for future use.
|  | T_POWER_ON_VALUE | [7:3] | RW | 0x5 | T Power On Value. Along with the T_POWER_ON_SCALE sets the minimum amount of time (in us) that the Port must wait in L1.2.Exit after sampling CLKREQ# asserted before actively driving the interface. T_POWER_ON is calculated by multiplying the value in this field by the value in the T_POWER_ON_SCALE field. Required for all Ports that support L1.2, otherwise this field is of type RsvdP.This field must only be modified when the ASPM L1.2 Enable and PCI-PM L1.2 Enable bits are both Clear. The Port behavior is undefined if this field is modified when either the ASPM L1.2 Enable and/or PCI-PM L1.2 Enable bit(s) are set. Note: The access attributes of this field are as follows: - Wire: L1SUB_CAPABILITY_REG.L1_2_ASPM_SUPPORT¦¦L1SUB_CAPABILITY_REG.L1_2_PCIPM_SUPPORT ? RWS : RSVDP - Dbi: L1SUB_CAPABILITY_REG.L1_2_ASPM_SUPPORT¦¦L1SUB_CAPABILITY_REG.L1_2_PCIPM_SUPPORT ? RWS : RSVDP
|  | RSVDP_8 | [31:8] | RWi | 0x0 | Reserved for future use.
PF0_RAS_DES_CAP_RAS_DES_CAP_HEADER_REG | 0x214 |  | [31:0] | RWi | 0x3141000b | The Vendor-Specific Extended Capability (VSEC Capability) is an optional Extended Capability that is permitted to be implemented by any PCI Express Function or RCRB. This Register contains Capability Id, Capability Version and Next Offset value for Vendor-Specific Extended Capability.
|  | EXTENDED_CAP_ID | [15:0] | RWi | 0xb | PCI Express Extended Capability ID. This field is a PCI-SIG defined ID number that indicates the nature and format of the Extended Capability. Extended Capability ID for the Vendor-Specific Extended Capability is 000Bh. Note: The access attributes of this field are as follows: - Wire: R (sticky) - Dbi: if (DBI_RO_WR_EN == 1) then R/W(sticky) else R(sticky) Note: This register field is sticky.
|  | CAP_VERSION | [19:16] | RWi | 0x1 | Capability Version. This field is a PCI-SIG defined version number that indicates the version of the Capability structure present. Value of this field is depends on the version of the specification. Note: The access attributes of this field are as follows: - Wire: R (sticky) - Dbi: if (DBI_RO_WR_EN == 1) then R/W(sticky) else R(sticky) Note: This register field is sticky.
|  | NEXT_OFFSET | [31:20] | RWi | 0x314 | Next Capability Offset. This field contains the offset to the next PCI Express Capability structure or 000h if no other items exist in the linked list of Capabilities. For Extended Capabilities implemented in Configuration Space, this offset is relative to the beginning of PCI-compatible Configuration Space and thus must always be either 000h (for terminating list of Capabilities) or greater than 0FFh. Note: The access attributes of this field are as follows: - Wire: R (sticky) - Dbi: if (DBI_RO_WR_EN == 1) then R/W(sticky) else R(sticky) Note: This register field is sticky.
PF0_RAS_DES_CAP_VENDOR_SPECIFIC_HEADER_REG | 0x218 |  | [31:0] | RWi | 0x10040002 | This Register field provides VSEC Length, VSEC ID and VSEC Rev(Version Number). Vendor-specific software must qualify the associated Vendor ID of the PCI Express Function or RCRB before attempting to interpret the values in the VSEC ID or VSEC Rev fields.
|  | VSEC_ID | [15:0] | RWi | 0x2 | VSEC ID. This field is a vendor-defined ID number that indicates the nature and format of the VSEC structure. Software must qualify the Vendor ID before interpreting this field.
|  | VSEC_REV | [19:16] | RWi | 0x4 | VSEC Rev. This field is a vendor-defined version number that indicates the version of the VSEC structure. Software must qualify the Vendor ID and VSEC ID before interpreting this field.
|  | VSEC_LENGTH | [31:20] | RWi | 0x100 | VSEC Length. This field indicates the number of bytes in the entire VSEC structure, including the Vendor-Specific Extended Capability Header, the Vendor-Specific Header, and the vendor-specific registers.
PF0_RAS_DES_CAP_EVENT_COUNTER_CONTROL_REG | 0x21c |  | [31:0] | RW | 0x0 | This is a viewport control register. - Setting the EVENT_COUNTER_EVENT_SELECT and EVENT_COUNTER_LANE_SELECT fields in this register determine the Event Counter data returned by the EVENT_COUNTER_DATA_REG viewport register. - Setting the EVENT_COUNTER_ENABLE field in this register enables the Event Counter selected by the EVENT_COUNTER_EVENT_SELECT and EVENT_COUNTER_LANE_SELECT fields in this register. - Setting the EVENT_COUNTER_CLEAR field in this register clears the Event Counter selected by the EVENT_COUNTER_EVENT_SELECT and EVENT_COUNTER_LANE_SELECT fields in this register. - Reading the EVENT_COUNTER_STATUS field in this register returns the Enable status of the Event Counter selected by the EVENT_COUNTER_EVENT_SELECT and EVENT_COUNTER_LANE_SELECT fields in this register.
|  | EVENT_COUNTER_CLEAR | [1:0] | RdiW | 0x0 | Event Counter Clear. Clears the Event Counter selected by the EVENT_COUNTER_EVENT_SELECT and EVENT_COUNTER_LANE_SELECT fields in this register. You can clear the value of a specific Event Counter by writing the 'per clear' code and you can clear all event counters at once by writing the 'all clear' code. The read value is always '0'. Other values are reserved.
|  | EVENT_COUNTER_ENABLE | [4:2] | RdiW | 0x0 | Event Counter Enable. Enables/disables the Event Counter selected by the EVENT_COUNTER_EVENT_SELECT and EVENT_COUNTER_LANE_SELECT fields in this register. By default, all event counters are disabled. You can enable/disable a specific Event Counter by writing the 'per event off' or 'per event on' codes. You can enable/disable all event counters by writing the 'all on' or 'all off' codes. The read value is always '0'. For other values no change.
|  | RSVDP_5 | [6:5] | RWi | 0x0 | Reserved for future use.
|  | EVENT_COUNTER_STATUS | [7:7] | RdWi | 0x0 | Event Counter Status. This register returns the current value of the Event Counter selected by the following fields: - EVENT_COUNTER_EVENT_SELECT - EVENT_COUNTER_LANE_SELECT Note: This register field is sticky.
|  | EVENT_COUNTER_LANE_SELECT | [11:8] | RW | 0x0 | Event Counter Lane Select. This field in conjunction with EVENT_COUNTER_EVENT_SELECT indexes the Event Counter data returned by the EVENT_COUNTER_DATA_REG register. Note: This register field is sticky.
|  | RSVDP_12 | [15:12] | RWi | 0x0 | Reserved for future use.
|  | EVENT_COUNTER_EVENT_SELECT | [27:16] | RW | 0x0 | Event Counter Data Select. This field in conjunction with the EVENT_COUNTER_LANE_SELECT field indexes the Event Counter data returned by the EVENT_COUNTER_DATA_REG register. - 27-24: Group number(4-bit: 0..0x7) - 23-16: Event number(8-bit: 0..0x13) within the Group - .. For detailed definitions of Group number and Event number, see the RAS DES chapter in the Databook. Note: This register field is sticky.
|  | RSVDP_28 | [31:28] | RWi | 0x0 | Reserved for future use.
PF0_RAS_DES_CAP_EVENT_COUNTER_DATA_REG | 0x220 |  | [31:0] | RWi | 0x0 | This viewport register returns the data selected by the following fields: - EVENT_COUNTER_EVENT_SELECT in EVENT_COUNTER_CONTROL_REG - EVENT_COUNTER_LANE_SELECT in EVENT_COUNTER_CONTROL_REG For more information, see the RAS DES section in the Controller Operations chapter of the Databook.
|  | EVENT_COUNTER_DATA | [31:0] | RdWi | 0x0 | Event Counter Data. This register returns the data selected by the following fields: - EVENT_COUNTER_EVENT_SELECT in EVENT_COUNTER_CONTROL_REG Note: This register field is sticky.
PF0_RAS_DES_CAP_TIME_BASED_ANALYSIS_CONTROL_REG | 0x224 |  | [31:0] | RW | 0x100 | Used for controlling the measurement of RX/TX data throughput and time spent in each low-power LTSSM state. For more information, see the RAS DES section in the Controller Operations chapter of the Databook.
|  | TIMER_START | [0:0] | RdW | 0x0 | Timer Start. This bit will be cleared automatically when the measurement is finished. Note: The app_ras_des_tba_ctrl input also sets the contents of this field and controls the measurement start/stop. Note: This register field is sticky.
|  | RSVDP_1 | [7:1] | RWi | 0x0 | Reserved for future use.
|  | TIME_BASED_DURATION_SELECT | [15:8] | RW | 0x1 | Time-based Duration Select. Selects the duration of time-based analysis. When "manual control" is selected and TIMER_START is set to '1', this analysis never stops until TIMER_STOP is set to '0'. All encodings other than the defined encodings are reserved. Note: This register field is sticky.
|  | RSVDP_16 | [23:16] | RWi | 0x0 | Reserved for future use.
|  | TIME_BASED_REPORT_SELECT | [31:24] | RW | 0x0 | Time-based Report Select. Selects what type of data is measured for the selected duration (TIME_BASED_DURATION_SELECT), and returned in TIME_BASED_ANALYSIS_DATA. Each type of data is measured using one of three types of units: - Core_clk Cycles for 2.5GT/s, 5.0GT/s, 8.0GT/s, 16.0GT/s, 32GT/s. Total time in ps is [Value of TIME_BASED_ANALYSIS_DATA returned when TIME_BASED_REPORT_SELECT=0x00] * TIME_BASED_ANALYSIS_DATA. Values 0-4 and 7-8 correspond to Core_clk Cycles for 2.5GT/s, 5.0GT/s, 8.0GT/s, 16.0GT/s, 32GT/s. - Aux_clk Cycles. Total time in ps is [Period of platform specific clock] * TIME_BASED_ANALYSIS_DATA. Values 5, 6, and 9 correspond to aux_clk Cycles. - Core_clk Cycles for 20GT/s, 25GT/s (CCIX ESM data rate). Total time in ps is [Value of TIME_BASED_ANALYSIS_DATA returned when TIME_BASED_REPORT_SELECT=0x10] * TIME_BASED_ANALYSIS_DATA. Values 10-14 and 17-18 correspond to Core_clk Cycles for 2.5GT/s, 5.0GT/s, 8.0GT/s, 16.0GT/s, 32GT/s. - Data Bytes. Actual amount of bytes is 16 * TIME_BASED_ANALYSIS_DATA. Values 20-23 correspond to data bytes. All encodings other than the defined encodings are reserved. Note: This register field is sticky.
PF0_RAS_DES_CAP_TIME_BASED_ANALYSIS_DATA_REG | 0x228 |  | [31:0] | RWi | 0x0 | Contains the measurement results of RX/TX data throughput and time spent in each low-power LTSSM state. This viewport register returns the data selected by the TIME_BASED_REPORT_SELECT field in TIME_BASED_ANALYSIS_CONTROL_REG. For more information, see the RAS DES section in the Controller Operations chapter of the Databook.
|  | TIME_BASED_ANALYSIS_DATA | [31:0] | RdWi | 0x0 | Time Based Analysis Data. This register returns the data selected by the TIME_BASED_REPORT_SELECT field in TIME_BASED_ANALYSIS_CONTROL_REG. The results are cleared when next measurement starts. Note: This register field is sticky.
PF0_RAS_DES_CAP_TIME_BASED_ANALYSIS_DATA_63_32_REG | 0x22c |  | [31:0] | RWi | 0x0 | This viewport register returns the data selected by the TIME_BASED_REPORT_SELECT field in TIME_BASED_ANALYSIS_CONTROL_REG. For more information, see the "Reliability, Availability, and Serviceability (RAS)" section in the "Controller Operations" chapter of the Databook.
|  | TIME_BASED_ANALYSIS_DATA_63_32 | [31:0] | RdWi | 0x0 | Upper 32 bits of Time Based Analysis Data. Note: This register field is sticky.
PF0_RAS_DES_CAP_EINJ_ENABLE_REG | 0x244 |  | [31:0] | RW | 0x0 | Each type of error insertion is enabled by the corresponding bit in this register. The specific injection controls for each type of error are defined in the following registers: - 0: CRC Error: EINJ0_CRC_REG - 1: Sequence Number Error: EINJ1_SEQNUM_REG - 2: DLLP Error: EINJ2_DLLP_REG - 3: Symbol DataK Mask Error or Sync Header Error: EINJ3_SYMBOL_REG - 4: FC Credit Update Error: EINJ4_FC_REG - 5: TLP Duplicate/Nullify Error: EINJ5_SP_TLP_REG - 6: Specific TLP Error: EINJ6_COMPARE_*_REG/EINJ6_CHANGE_*_REG/EINJ6_TLP_REG After the errors have been inserted by controller, it will clear each bit here. For more information, see the RAS DES section in the Controller Operations chapter of the Databook.
|  | ERROR_INJECTION0_ENABLE | [0:0] | RdW | 0x0 | Error Injection0 Enable (CRC Error). Enables insertion of errors into various CRC. For more information, see the EINJ0_CRC_REG register. Note: This register field is sticky.
|  | ERROR_INJECTION1_ENABLE | [1:1] | RdW | 0x0 | Error Injection1 Enable (Sequence Number Error). Enables insertion of errors into sequence numbers. For more information, see the EINJ1_SEQNUM_REG register. Note: This register field is sticky.
|  | ERROR_INJECTION2_ENABLE | [2:2] | RdW | 0x0 | Error Injection2 Enable (DLLP Error). Enables insertion of DLLP errors. For more information, see the EINJ2_DLLP_REG register. Note: This register field is sticky.
|  | ERROR_INJECTION3_ENABLE | [3:3] | RdW | 0x0 | Error Injection3 Enable (Symbol DataK Mask Error or Sync Header Error). Enables DataK masking of special symbols or the breaking of the sync header. For more information, see the EINJ3_SYMBOL_REG register. Note: This register field is sticky.
|  | ERROR_INJECTION4_ENABLE | [4:4] | RdW | 0x0 | Error Injection4 Enable (FC Credit Update Error). Enables insertion of errors into UpdateFCs. For more information, see the EINJ4_FC_REG register. Note: This register field is sticky.
|  | ERROR_INJECTION5_ENABLE | [5:5] | RdW | 0x0 | Error Injection5 Enable (TLP Duplicate/Nullify Error). Enables insertion of duplicate/nullified TLPs. For more information, see the EINJ5_SP_TLP_REG register. Note: This register field is sticky.
|  | ERROR_INJECTION6_ENABLE | [6:6] | RdW | 0x0 | Error Injection6 Enable (Specific TLP Error). Enables insertion of errors into the packets that you select. You can set this bit to '1' when you have disabled RAS datapath protection (DP) by setting CX_RASDP = CX_RASDP_RAM_PROT =0. You can set this bit to '1' when you have disabled the address translation by setting ADDR_TRANSLATION_SUPPORT_EN=0. For more information, see the EINJ6_COMPARE_*_REG/EINJ6_CHANGE_*_REG/EINJ6_TLP_REG registers. Note: This register field is sticky.
|  | RSVDP_7 | [31:7] | RWi | 0x0 | Reserved for future use.
PF0_RAS_DES_CAP_EINJ0_CRC_REG | 0x248 |  | [31:0] | RW | 0x0 | Controls the insertion of errors into the CRC, and parity of ordered sets for the selected type of the packets as follows: - LCRC. Bad TLP will be detected at the receiver side; receiver responds with NAK DLLP; Data Link Retry starts. - 16-bit CRC of ACK/NAK DLLPs. Bad DLLP occurs at the receiver side; Replay NUM Rollover occurs. - 16-bit CRC of UpdateFC DLLPs. Error insertion continues for the specific time; LTSSM transitions to the Recovery state because of the UpdateFC timeout (if the timeout is implemented at the receiver of the UpdateFCs). - ECRC. If ECRC check is enabled, ECRC error is detected at the receiver side. - FCRC. Framing error will be detected, TLP is discarded, and the LTSSM transitions to Recovery state. - Parity of TSOS. Error insertion continues for the specific time; LTSSM Recovery/Configuration timeout will occur. - Parity of SKPOS. Lane error will be detected at the receiver side.
|  | EINJ0_COUNT | [7:0] | RdW | 0x0 | Error injection count. Indicates the number of errors. This register is decremented when the errors have been inserted. If the counter value is 0x01 and error is inserted, ERROR_INJECTION0_ENABLE in EINJ_ENABLE_REG returns 0b. If the counter value is 0x00 and ERROR_INJECTION0_ENABLE=1, the errors are inserted until ERROR_INJECTION0_ENABLE is set to '0'. Note: This register field is sticky.
|  | EINJ0_CRC_TYPE | [11:8] | RW | 0x0 | Error injection type. Selects the type of CRC error to be inserted. All encodings other than the defined encodings are reserved. Note: This register field is sticky.
|  | RSVDP_12 | [31:12] | RWi | 0x0 | Reserved for future use.
PF0_RAS_DES_CAP_EINJ1_SEQNUM_REG | 0x24c |  | [31:0] | RW | 0x0 | Controls the sequence number of the specific TLPs and ACK/NAK DLLPs. Data Link Protocol Error will be detected at the Rx side of ACK/NAL DLLPs when one of these conditions is true: - ((NEXT_TRANSMIT_SEQ -1) - AckNak_Seq_Num) mod 4096 > 2048 - (AckNak_Seq_Num - ACKD_SEQ) mod 4096 >= 2048 TLP is treated as Duplicate TLP at the Rx side when all these conditions are true: - Sequence Number != NEXT_RCV_SEQ - (NEXT_RCV_SEQ - Sequence Number) mod 4096 <= 2048 TLP is treated as Bad TLP at the Rx side when all these conditions are true: - Sequence Number != NEXT_RCV_SEQ and - (NEXT_RCV_SEQ - Sequence Number) mod 4096 > 2048
|  | EINJ1_COUNT | [7:0] | RdW | 0x0 | Error injection count. Indicates the number of errors. This register is decremented as the errors are being inserted. If the counter value is 0x01 and error is inserted, ERROR_INJECTION1_ENABLE in EINJ_ENABLE_REG returns '0'. If the counter value is 0x00 and ERROR_INJECTION1_ENABLE=1, the errors are inserted until ERROR_INJECTION1_ENABLE is set to '0'. Note: This register field is sticky.
|  | EINJ1_SEQNUM_TYPE | [8:8] | RW | 0x0 | Sequence number type. Selects the type of sequence number. Note: This register field is sticky.
|  | RSVDP_9 | [15:9] | RWi | 0x0 | Reserved for future use.
|  | EINJ1_BAD_SEQNUM | [28:16] | RW | 0x0 | Bad sequence number. Indicates the value to add/subtract from the naturally-assigned sequence numbers. This value is represented by two's complement. For example: - Set Type, SEQ# and Count -- EINJ1_SEQNUM_TYPE =0 (Insert errors into new TLPs) -- EINJ1_BAD_SEQNUM =0x1FFD (represents -3) -- EINJ1_COUNT =1 - Enable Error Injection -- ERROR_INJECTION1_ENABLE =1 - Send a TLP from the controller's Application Interface -- Assume SEQ#5 is given to the TLP. - The SEQ# is Changed to #2 by the Error Injection Function in Layer2. -- 5 + (-3) = 2 - The TLP with SEQ#2 is Transmitted to PCIe Link. Note: This register field is sticky.
|  | RSVDP_29 | [31:29] | RWi | 0x0 | Reserved for future use.
PF0_RAS_DES_CAP_EINJ2_DLLP_REG | 0x250 |  | [31:0] | RW | 0x0 | Controls the transmission of DLLPs and inserts the following errors: - If "ACK/NAK DLLP's transmission block" is selected, replay timeout error will occur at the transmitter of the TLPs and then Data Link Retry will occur. - If "Update FC DLLP's transmission block" is selected, LTSSM will transition to the Recovery state because of the UpdateFC timeout (if the timeout is implemented at the receiver of the UpdateFCs). - If "Always Transmission for NAK DLLP" is selected, Data Link Retry will occur at the transmitter of the TLPs. Furthermore, Replay NUM Rollover will occur when the transmitter has been requested four times to send the TLP with the same sequence number.
|  | EINJ2_COUNT | [7:0] | RdW | 0x0 | Error injection count. Indicates the number of errors. This register is decremented as the errors are being inserted. If the counter value is 0x01 and the error is inserted, ERROR_INJECTION2_ENABLE in EINJ_ENABLE_REG returns '0'. If the counter value is 0x00 and ERROR_INJECTION2_ENABLE =1, the errors are inserted until ERROR_INJECTION2_ENABLE is set to '0'. This register is affected only when EINJ2_DLLP_TYPE =2'10b. Note: This register field is sticky.
|  | EINJ2_DLLP_TYPE | [9:8] | RW | 0x0 | DLLP Type. Selects the type of DLLP errors to be inserted. Note: This register field is sticky.
|  | RSVDP_10 | [31:10] | RWi | 0x0 | Reserved for future use.
PF0_RAS_DES_CAP_EINJ3_SYMBOL_REG | 0x254 |  | [31:0] | RW | 0x0 | When 8b/10b encoding is used, this register controls error insertion into the special (K code) symbols. - If TS1/TS2/FTS/E-Idle/SKP is selected, it affects whole of the ordered set. It might cause timeout of the LTSSM. - If END/EDB/STP/SDP is selected, TLP/DLLP will be discarded at the receiver side. When 128b/130b encoding is used, this register controls error insertion into the sync-header.
|  | EINJ3_COUNT | [7:0] | RdW | 0x0 | Error injection count. Indicates the number of errors. This register is decremented as the errors are being inserted. If the counter value is 0x01 and error is inserted, ERROR_INJECTION3_ENABLE in EINJ_ENABLE_REG returns '0'. If the counter value is 0x00 and ERROR_INJECTION3_ENABLE =1, the errors are inserted until ERROR_INJECTION3_ENABLE is set to '0'. Note: This register field is sticky.
|  | EINJ3_SYMBOL_TYPE | [10:8] | RW | 0x0 | Error Type. 8b/10b encoding - Mask K symbol. It is not supported to insert errors into the first ordered-set after exiting from TxElecIdle when CX_FREQ_STEP_EN has been enabled. All encodings other than the defined encodings are reserved. Note: This register field is sticky.
|  | RSVDP_11 | [31:11] | RWi | 0x0 | Reserved for future use.
PF0_RAS_DES_CAP_EINJ4_FC_REG | 0x258 |  | [31:0] | RW | 0x0 | Controls error insertion into the credit value in the UpdateFCs. It is possible to insert errors for any of the following types: - Posted TLP Header credit - Non-Posted TLP Header credit - Completion TLP Header credit - Posted TLP Data credit - Non-Posted TLP Data credit - Completion TLP Data credit These errors are not correctable while error insertion is enabled. Receiver buffer overflow error might occur.
|  | EINJ4_COUNT | [7:0] | RdW | 0x0 | Error injection count. Indicates the number of errors. This register is decremented as the errors are being inserted. If the counter value is 0x01 and error is inserted, ERROR_INJECTION4_ENABLE in EINJ_ENABLE_REG returns '0'. If the counter value is 0x00 and ERROR_INJECTION4_ENABLE =1, the errors are inserted until ERROR_INJECTION4_ENABLE is set to '0'. Note: This register field is sticky.
|  | EINJ4_UPDFC_TYPE | [10:8] | RW | 0x0 | Update-FC type. Selects the credit type. Note: This register field is sticky.
|  | RSVDP_11 | [11:11] | RWi | 0x0 | Reserved for future use.
|  | EINJ4_VC_NUMBER | [14:12] | RW | 0x0 | VC Number. Indicates target VC Number. Note: This register field is sticky.
|  | RSVDP_15 | [15:15] | RWi | 0x0 | Reserved for future use.
|  | EINJ4_BAD_UPDFC_VALUE | [28:16] | RW | 0x0 | Bad update-FC credit value. Indicates the value to add/subtract from the UpdateFC credit. This value is represented by two's complement. Note: This register field is sticky.
|  | RSVDP_29 | [31:29] | RWi | 0x0 | Reserved for future use.
PF0_RAS_DES_CAP_EINJ5_SP_TLP_REG | 0x25c |  | [31:0] | RW | 0x0 | Controls the generation of specified TLPs. Correctable errors will occur which will be fixed by the PCIe protocol. - For Duplicate TLP, the controller initiates Data Link Retry by handling ACK DLLP as NAK DLLP. These TLPs will be duplicate TLPs at the receiver side. - For Nullified TLP, the TLPs that the controller transmits are changed into nullified TLPs and the original TLPs are stored in the retry buffer. The receiver of these TLPs will detect the lack of seq# and send NAK DLLP at the next TLP. Then the original TLPs are sent from retry buffer and the data controls are recovered. For 128 bit controller or more than 128 bit, the controller inserts errors the number of times of EINJ5_COUNT but does not ensure that the errors are continuously inserted into TLPs.
|  | EINJ5_COUNT | [7:0] | RdW | 0x0 | Error injection count. Indicates the number of errors. This register is decremented as the errors are being inserted. If the counter value is 0x01 and error is inserted, ERROR_INJECTION5_ENABLE in EINJ_ENABLE_REG returns '0'. If the counter value is 0x00 and ERROR_INJECTION5_ENABLE =1, the errors are inserted until ERROR_INJECTION5_ENABLE is set to '0'. Note: This register field is sticky.
|  | EINJ5_SPECIFIED_TLP | [8:8] | RW | 0x0 | Specified TLP. Selects the specified TLP to be inserted. Note: This register field is sticky.
|  | RSVDP_9 | [31:9] | RWi | 0x0 | Reserved for future use.
PF0_RAS_DES_CAP_EINJ6_COMPARE_POINT_H0_REG | 0x260 |  | [31:0] | RW | 0x0 | Program this register for the 1st DWORD of TLP header/prefix. It is necessary to carefully consider the endianness when you program this register. Bits [31:0] = TLP_DW0[7:0], TLP_DW0[15:8], TLP_DW0[23:16], TLP_DW0[31:24] The Packet Compare Point registers (EINJ6_COMPARE_POINT*) specify which Tx TLP header bits to compare with the corresponding bits in the Packet Compare Value registers (EINJ6_COMPARE_VALUE*). When all specified bits (in the Tx TLP header and EINJ6_COMPARE_VALUE*) match, the controller inserts errors into the TLP. The type and number of errors are specified by the EINJ6_TLP_REG register.
|  | EINJ6_COMPARE_POINT_H0 | [31:0] | RW | 0x0 | Packet Compare Point: 1st DWORD. Specifies which Tx TLP header DWORD#0 bits to compare with the corresponding bits in the Packet Compare Value registers (EINJ6_COMPARE_VALUE*). When all specified bits (in the Tx TLP header and EINJ6_COMPARE_VALUE*) match, the controller inserts errors into the TLP. Note: This register field is sticky.
PF0_RAS_DES_CAP_EINJ6_COMPARE_POINT_H1_REG | 0x264 |  | [31:0] | RW | 0x0 | Program this register for the 2nd DWORD of TLP header/prefix. It is necessary to carefully consider the endianness when you program this register. Bits [31:0] = TLP_DW1[7:0], TLP_DW1[15:8], TLP_DW1[23:16], TLP_DW1[31:24] The Packet Compare Point registers (EINJ6_COMPARE_POINT*) specify which Tx TLP header bits to compare with the corresponding bits in the Packet Compare Value registers (EINJ6_COMPARE_VALUE*). When all specified bits (in the Tx TLP header and EINJ6_COMPARE_VALUE*) match, the controller inserts errors into the TLP. The type and number of errors are specified by the EINJ6_TLP_REG register.
|  | EINJ6_COMPARE_POINT_H1 | [31:0] | RW | 0x0 | Packet Compare Point: 2nd DWORD. Specifies which Tx TLP header DWORD#1 bits to compare with the corresponding bits in the Packet Compare Value registers (EINJ6_COMPARE_VALUE*). When all specified bits (in the Tx TLP header and EINJ6_COMPARE_VALUE*) match, the controller inserts errors into the TLP. Note: This register field is sticky.
PF0_RAS_DES_CAP_EINJ6_COMPARE_POINT_H2_REG | 0x268 |  | [31:0] | RW | 0x0 | Program this register for the 3rd DWORD of TLP header/prefix. It is necessary to carefully consider the endianness when you program this register. Bits [31:0] = TLP_DW2[7:0], TLP_DW2[15:8], TLP_DW2[23:16], TLP_DW2[31:24] The Packet Compare Point registers (EINJ6_COMPARE_POINT*) specify which Tx TLP header bits to compare with the corresponding bits in the Packet Compare Value registers (EINJ6_COMPARE_VALUE*). When all specified bits (in the Tx TLP header and EINJ6_COMPARE_VALUE*) match, the controller inserts errors into the TLP. The type and number of errors are specified by the EINJ6_TLP_REG register.
|  | EINJ6_COMPARE_POINT_H2 | [31:0] | RW | 0x0 | Packet Compare Point: 3rd DWORD. Specifies which Tx TLP header DWORD#2 bits to compare with the corresponding bits in the Packet Compare Value registers (EINJ6_COMPARE_VALUE*). When all specified bits (in the Tx TLP header and EINJ6_COMPARE_VALUE*) match, the controller inserts errors into the TLP. Note: This register field is sticky.
PF0_RAS_DES_CAP_EINJ6_COMPARE_POINT_H3_REG | 0x26c |  | [31:0] | RW | 0x0 | Program this register for the 4th DWORD of TLP header/prefix. It is necessary to carefully consider the endianness when you program this register. Bits [31:0] = TLP_DW3[7:0], TLP_DW3[15:8], TLP_DW3[23:16], TLP_DW3[31:24] The Packet Compare Point registers (EINJ6_COMPARE_POINT*) specify which Tx TLP header bits to compare with the corresponding bits in the Packet Compare Value registers (EINJ6_COMPARE_VALUE*). When all specified bits (in the Tx TLP header and EINJ6_COMPARE_VALUE*) match, the controller inserts errors into the TLP. The type and number of errors are specified by the EINJ6_TLP_REG register.
|  | EINJ6_COMPARE_POINT_H3 | [31:0] | RW | 0x0 | Packet Compare Point: 4th DWORD. Specifies which Tx TLP header DWORD#3 bits to compare with the corresponding bits in the Packet Compare Value registers (EINJ6_COMPARE_VALUE*). When all specified bits (in the Tx TLP header and EINJ6_COMPARE_VALUE*) match, the controller inserts errors into the TLP. Note: This register field is sticky.
PF0_RAS_DES_CAP_EINJ6_COMPARE_VALUE_H0_REG | 0x270 |  | [31:0] | RW | 0x0 | Program this register for the 1st DWORD of TLP header/prefix. It is necessary to carefully consider the endianness when you program this register. Bits [31:0] = TLP_DW0[7:0], TLP_DW0[15:8], TLP_DW0[23:16], TLP_DW0[31:24] The Packet Compare Point registers (EINJ6_COMPARE_POINT*) specify which Tx TLP header bits to compare with the corresponding bits in the Packet Compare Value registers (EINJ6_COMPARE_VALUE*). When all specified bits (in the Tx TLP header and EINJ6_COMPARE_VALUE*) match, the controller inserts errors into the TLP. The type and number of errors are specified by the EINJ6_TLP_REG register.
|  | EINJ6_COMPARE_VALUE_H0 | [31:0] | RW | 0x0 | Packet Compare Value: 1st DWORD. Specifies the value to compare against Tx the TLP header DWORD#0 bits specified in the Packet Compare Point registers (EINJ6_COMPARE_POINT*). Note: This register field is sticky.
PF0_RAS_DES_CAP_EINJ6_COMPARE_VALUE_H1_REG | 0x274 |  | [31:0] | RW | 0x0 | Program this register for the 2nd DWORD of TLP header/prefix. It is necessary to carefully consider the endianness when you program this register. Bits [31:0] = TLP_DW1[7:0], TLP_DW1[15:8], TLP_DW1[23:16], TLP_DW1[31:24] The Packet Compare Point registers (EINJ6_COMPARE_POINT*) specify which Tx TLP header bits to compare with the corresponding bits in the Packet Compare Value registers (EINJ6_COMPARE_VALUE*). When all specified bits (in the Tx TLP header and EINJ6_COMPARE_VALUE*) match, the controller inserts errors into the TLP. The type and number of errors are specified by the EINJ6_TLP_REG register.
|  | EINJ6_COMPARE_VALUE_H1 | [31:0] | RW | 0x0 | Packet Compare Value: 2nd DWORD. Specifies the value to compare against Tx the TLP header DWORD#1 bits specified in the Packet Compare Point registers (EINJ6_COMPARE_POINT*). Note: This register field is sticky.
PF0_RAS_DES_CAP_EINJ6_COMPARE_VALUE_H2_REG | 0x278 |  | [31:0] | RW | 0x0 | Program this register for the 3rd DWORD of TLP header/prefix. It is necessary to carefully consider the endianness when you program this register. Bits [31:0] = TLP_DW2[7:0], TLP_DW2[15:8], TLP_DW2[23:16], TLP_DW2[31:24] The Packet Compare Point registers (EINJ6_COMPARE_POINT*) specify which Tx TLP header bits to compare with the corresponding bits in the Packet Compare Value registers (EINJ6_COMPARE_VALUE*). When all specified bits (in the Tx TLP header and EINJ6_COMPARE_VALUE*) match, the controller inserts errors into the TLP. The type and number of errors are specified by the EINJ6_TLP_REG register.
|  | EINJ6_COMPARE_VALUE_H2 | [31:0] | RW | 0x0 | Packet Compare Value: 3rd DWORD. Specifies the value to compare against Tx the TLP header DWORD#2 bits specified in the Packet Compare Point registers (EINJ6_COMPARE_POINT*). Note: This register field is sticky.
PF0_RAS_DES_CAP_EINJ6_COMPARE_VALUE_H3_REG | 0x27c |  | [31:0] | RW | 0x0 | Program this register for the 4th DWORD of TLP header/prefix. It is necessary to carefully consider the endianness when you program this register. Bits [31:0] = TLP_DW3[7:0], TLP_DW3[15:8], TLP_DW3[23:16], TLP_DW3[31:24] The Packet Compare Point registers (EINJ6_COMPARE_POINT*) specify which Tx TLP header bits to compare with the corresponding bits in the Packet Compare Value registers (EINJ6_COMPARE_VALUE*). When all specified bits (in the Tx TLP header and EINJ6_COMPARE_VALUE*) match, the controller inserts errors into the TLP. The type and number of errors are specified by the EINJ6_TLP_REG register.
|  | EINJ6_COMPARE_VALUE_H3 | [31:0] | RW | 0x0 | Packet Compare Value: 4th DWORD. Specifies the value to compare against Tx the TLP header DWORD#3 bits specified in the Packet Compare Point registers (EINJ6_COMPARE_POINT*). Note: This register field is sticky.
PF0_RAS_DES_CAP_EINJ6_CHANGE_POINT_H0_REG | 0x280 |  | [31:0] | RW | 0x0 | Program this register for the 1st DWORD of TLP header/prefix. It is necessary to carefully consider the endianness when you program this register. Bits [31:0] = TLP_DW0[7:0], TLP_DW0[15:8], TLP_DW0[23:16], TLP_DW0[31:24] The Packet Change Point registers (EINJ6_CHANGE_POINT*) specify which Tx TLP header bits to replace with the corresponding bits in the Packet Change Value registers (EINJ6_CHANGE_VALUE*). The type and number of errors are specified by the EINJ6_TLP_REG register. Only applies when EINJ6_INVERTED_CONTROL in EINJ6_TLP_REG =0.
|  | EINJ6_CHANGE_POINT_H0 | [31:0] | RW | 0x0 | Packet Change Point: 1st DWORD. Specifies which Tx TLP header DWORD#0 bits to replace with the corresponding bits in the Packet Change Value registers (EINJ6_CHANGE_VALUE*). Note: This register field is sticky.
PF0_RAS_DES_CAP_EINJ6_CHANGE_POINT_H1_REG | 0x284 |  | [31:0] | RW | 0x0 | Program this register for the 2nd DWORD of TLP header/prefix. It is necessary to carefully consider the endianness when you program this register. Bits [31:0] = TLP_DW1[7:0], TLP_DW1[15:8], TLP_DW1[23:16], TLP_DW1[31:24] The Packet Change Point registers (EINJ6_CHANGE_POINT*) specify which Tx TLP header bits to replace with the corresponding bits in the Packet Change Value registers (EINJ6_CHANGE_VALUE*). The type and number of errors are specified by the EINJ6_TLP_REG register. Only applies when EINJ6_INVERTED_CONTROL in EINJ6_TLP_REG =0.
|  | EINJ6_CHANGE_POINT_H1 | [31:0] | RW | 0x0 | Packet Change Point: 2nd DWORD. Specifies which Tx TLP header DWORD#1 bits to replace with the corresponding bits in the Packet Change Value registers (EINJ6_CHANGE_VALUE*). Note: This register field is sticky.
PF0_RAS_DES_CAP_EINJ6_CHANGE_POINT_H2_REG | 0x288 |  | [31:0] | RW | 0x0 | Program this register for the 3rd DWORD of TLP header/prefix. It is necessary to carefully consider the endianness when you program this register. Bits [31:0] = TLP_DW2[7:0], TLP_DW2[15:8], TLP_DW2[23:16], TLP_DW2[31:24] The Packet Change Point registers (EINJ6_CHANGE_POINT*) specify which Tx TLP header bits to replace with the corresponding bits in the Packet Change Value registers (EINJ6_CHANGE_VALUE*). The type and number of errors are specified by the EINJ6_TLP_REG register. Only applies when EINJ6_INVERTED_CONTROL in EINJ6_TLP_REG =0.
|  | EINJ6_CHANGE_POINT_H2 | [31:0] | RW | 0x0 | Packet Change Point: 3rd DWORD. Specifies which Tx TLP header DWORD#2 bits to replace with the corresponding bits in the Packet Change Value registers (EINJ6_CHANGE_VALUE*). Note: This register field is sticky.
PF0_RAS_DES_CAP_EINJ6_CHANGE_POINT_H3_REG | 0x28c |  | [31:0] | RW | 0x0 | Program this register for the 4th DWORD of TLP header/prefix. It is necessary to carefully consider the endianness when you program this register. Bits [31:0] = TLP_DW3[7:0], TLP_DW3[15:8], TLP_DW3[23:16], TLP_DW3[31:24] The Packet Change Point registers (EINJ6_CHANGE_POINT*) specify which Tx TLP header bits to replace with the corresponding bits in the Packet Change Value registers (EINJ6_CHANGE_VALUE*). The type and number of errors are specified by the EINJ6_TLP_REG register. Only applies when EINJ6_INVERTED_CONTROL in EINJ6_TLP_REG =0.
|  | EINJ6_CHANGE_POINT_H3 | [31:0] | RW | 0x0 | Packet Change Point: 4th DWORD. Specifies which Tx TLP header DWORD#3 bits to replace with the corresponding bits in the Packet Change Value registers (EINJ6_CHANGE_VALUE*). Note: This register field is sticky.
PF0_RAS_DES_CAP_EINJ6_CHANGE_VALUE_H0_REG | 0x290 |  | [31:0] | RW | 0x0 | Program this register for the 1st DWORD of TLP header/prefix. It is necessary to carefully consider the endianness when you program this register. Bits [31:0] = TLP_DW0[7:0], TLP_DW0[15:8], TLP_DW0[23:16], TLP_DW0[31:24] The Packet Change Point registers (EINJ6_CHANGE_POINT*) specify which Tx TLP header bits to replace with the corresponding bits in the Packet Change Value registers (EINJ6_CHANGE_VALUE*). The type and number of errors are specified by the EINJ6_TLP_REG register. Only applies when EINJ6_INVERTED_CONTROL in EINJ6_TLP_REG =0.
|  | EINJ6_CHANGE_VALUE_H0 | [31:0] | RW | 0x0 | Packet Change Value: 1st DWORD. Specifies replacement values for the Tx TLP header DWORD#0 bits defined in the Packet Change Point registers (EINJ6_CHANGE_POINT*). Only applies when the EINJ6_INVERTED_CONTROL field in EINJ6_TLP_REG is '0'. Note: This register field is sticky.
PF0_RAS_DES_CAP_EINJ6_CHANGE_VALUE_H1_REG | 0x294 |  | [31:0] | RW | 0x0 | Program this register for the 2nd DWORD of TLP header/prefix. It is necessary to carefully consider the endianness when you program this register. Bits [31:0] = TLP_DW1[7:0], TLP_DW1[15:8], TLP_DW1[23:16], TLP_DW1[31:24] The Packet Change Point registers (EINJ6_CHANGE_POINT*) specify which Tx TLP header bits to replace with the corresponding bits in the Packet Change Value registers (EINJ6_CHANGE_VALUE*). The type and number of errors are specified by the EINJ6_TLP_REG register. Only applies when EINJ6_INVERTED_CONTROL in EINJ6_TLP_REG =0.
|  | EINJ6_CHANGE_VALUE_H1 | [31:0] | RW | 0x0 | Packet Change Value: 2nd DWORD. Specifies replacement values for the Tx TLP header DWORD#1 bits defined in the Packet Change Point registers (EINJ6_CHANGE_POINT*). Only applies when the EINJ6_INVERTED_CONTROL field in EINJ6_TLP_REG is '0'. Note: This register field is sticky.
PF0_RAS_DES_CAP_EINJ6_CHANGE_VALUE_H2_REG | 0x298 |  | [31:0] | RW | 0x0 | Program this register for the 3rd DWORD of TLP header/prefix. It is necessary to carefully consider the endianness when you program this register. Bits [31:0] = TLP_DW2[7:0], TLP_DW2[15:8], TLP_DW2[23:16], TLP_DW2[31:24] The Packet Change Point registers (EINJ6_CHANGE_POINT*) specify which Tx TLP header bits to replace with the corresponding bits in the Packet Change Value registers (EINJ6_CHANGE_VALUE*). The type and number of errors are specified by the EINJ6_TLP_REG register. Only applies when EINJ6_INVERTED_CONTROL in EINJ6_TLP_REG =0.
|  | EINJ6_CHANGE_VALUE_H2 | [31:0] | RW | 0x0 | Packet Change Value: 3rd DWORD. Specifies replacement values for the Tx TLP header DWORD#2 bits defined in the Packet Change Point registers (EINJ6_CHANGE_POINT*). Only applies when the EINJ6_INVERTED_CONTROL field in EINJ6_TLP_REG is '0'. Note: This register field is sticky.
PF0_RAS_DES_CAP_EINJ6_CHANGE_VALUE_H3_REG | 0x29c |  | [31:0] | RW | 0x0 | Program this register for the 4th DWORD of TLP header/prefix. It is necessary to carefully consider the endianness when you program this register. Bits [31:0] = TLP_DW3[7:0], TLP_DW3[15:8], TLP_DW3[23:16], TLP_DW3[31:24] The Packet Change Point registers (EINJ6_CHANGE_POINT*) specify which Tx TLP header bits to replace with the corresponding bits in the Packet Change Value registers (EINJ6_CHANGE_VALUE*). The type and number of errors are specified by the EINJ6_TLP_REG register. Only applies when EINJ6_INVERTED_CONTROL in EINJ6_TLP_REG =0.
|  | EINJ6_CHANGE_VALUE_H3 | [31:0] | RW | 0x0 | Packet Change Value: 4th DWORD. Specifies replacement values for the Tx TLP header DWORD#3 bits defined in the Packet Change Point registers (EINJ6_CHANGE_POINT*). Only applies when the EINJ6_INVERTED_CONTROL field in EINJ6_TLP_REG is '0'. Note: This register field is sticky.
PF0_RAS_DES_CAP_EINJ6_TLP_REG | 0x2a0 |  | [31:0] | RW | 0x0 | The Packet Compare Point registers (EINJ6_COMPARE_POINT*) specify which Tx TLP header bits to compare with the corresponding bits in the Packet Compare Value registers (EINJ6_COMPARE_VALUE*). When all specified bits (in the Tx TLP header and EINJ6_COMPARE_VALUE*) match, the controller inserts errors into the TLP. The type and number of errors are specified by the this register. The Packet Change Point registers (EINJ6_CHANGE_POINT*) specify which Tx TLP header bits to replace with the corresponding bits in the Packet Change Value registers (EINJ6_CHANGE_VALUE*). The type and number of errors are specified by the this register. Only applies when EINJ6_INVERTED_CONTROL in this register =0. The TLP into that errors are injected will not arrive at the transaction layer of the remote device when all of the following conditions are true. - Using 128b/130b encoding - Injecting errors into TLP Length field / TLP digest bit
|  | EINJ6_COUNT | [7:0] | RdW | 0x0 | Error Injection Count. Indicates the number of errors to insert. This counter is decremented while errors are been inserted. If the counter value is 0x01 and error is inserted, ERROR_INJECTION6_ENABLE in EINJ_ENABLE_REG returns '0'. If the counter value is 0x00 and ERROR_INJECTION6_ENABLE=1, errors are inserted until ERROR_INJECTION6_ENABLE is set to '0'. Note: This register field is sticky.
|  | EINJ6_INVERTED_CONTROL | [8:8] | RW | 0x0 | Inverted Error Injection Control. Encodded values given as above. Note: This register field is sticky.
|  | EINJ6_PACKET_TYPE | [11:9] | RW | 0x0 | Packet type. Selects the TLP packets to inject errors into. All encodings other than the specified encodings are reserved. Note: This register field is sticky.
|  | RSVDP_12 | [31:12] | RWi | 0x0 | Reserved for future use.
PF0_RAS_DES_CAP_SD_CONTROL1_REG | 0x2b4 |  | [31:0] | RW | 0x0 | For more information, see the RAS DES section in the Controller Operations chapter of the Databook.
|  | FORCE_DETECT_LANE | [15:0] | RW | 0x0 | Force Detect Lane. This field is a bit vector of lanes to force receiver detection on. When the FORCE_DETECT_LANE_EN field is set, the controller ignores receiver detection from PHY during LTSSM Detect state and uses this value instead. Note: This register field is sticky.
|  | FORCE_DETECT_LANE_EN | [16:16] | RW | 0x0 | Force Detect Lane Enable. Note: This register field is sticky.
|  | RSVDP_17 | [19:17] | RWi | 0x0 | Reserved for future use.
|  | TX_EIOS_NUM | [21:20] | RW | 0x0 | Number of Tx EIOS. This register sets the number of transmit EIOS for L0s/L1 entry and Disable/Loopback/Hot-reset exit. The controller selects the greater value between this register and the value defined by the PCI-SIG specification. Note: This register field is sticky.
|  | LOW_POWER_INTERVAL | [23:22] | RW | 0x0 | Low Power Entry Interval Time. Interval Time that the controller starts monitoring RXELECIDLE signal after L0s/L1/L2 entry. You should set the value according to the latency from receiving EIOS to, RXELECIDLE assertion at the PHY. Note: This register field is sticky.
|  | RSVDP_24 | [31:24] | RWi | 0x0 | Reserved for future use.
PF0_RAS_DES_CAP_SD_CONTROL2_REG | 0x2b8 |  | [31:0] | RW | 0x0 | For more information, see the RAS DES section in the Controller Operations chapter of the Databook.
|  | HOLD_LTSSM | [0:0] | RW | 0x0 | Hold and Release LTSSM. Note: This register field is sticky.
|  | RECOVERY_REQUEST | [1:1] | RdiW | 0x0 | Recovery Request.
|  | NOACK_FORCE_LINKDOWN | [2:2] | RW | 0x0 | Force LinkDown. Note: This register field is sticky.
|  | RSVDP_3 | [7:3] | RWi | 0x0 | Reserved for future use.
|  | DIRECT_RECIDLE_TO_CONFIG | [8:8] | RW | 0x0 | Direct Recovery.Idle to Configuration. Note: This register field is sticky.
|  | DIRECT_POLCOMP_TO_DETECT | [9:9] | RW | 0x0 | Direct Polling.Compliance to Detect. Note: This register field is sticky.
|  | DIRECT_LPBKSLV_TO_EXIT | [10:10] | RW | 0x0 | Direct Loopback Slave To Exit. Note: This register field is sticky.
|  | RSVDP_11 | [15:11] | RWi | 0x0 | Reserved for future use.
|  | FRAMING_ERR_RECOVERY_DISABLE | [16:16] | RW | 0x0 | Framing Error Recovery Disable. This bit disables a transition to Recovery state when a Framing Error is occurred. Note: This register field is sticky.
|  | RSVDP_17 | [31:17] | RWi | 0x0 | Reserved for future use.
PF0_RAS_DES_CAP_SD_STATUS_L1LANE_REG | 0x2c4 |  | [31:0] | RW | 0x180000 | This viewport register returns the data selected by the following field: - LANE_SELECT in SD_STATUS_L1LANE_REG For more information, see the RAS DES section in the Controller Operations chapter of the Databook.
|  | LANE_SELECT | [3:0] | RW | 0x0 | Lane Select. Lane Select register for Silicon Debug Status Register of Layer1-PerLane. Note: This register field is sticky.
|  | RSVDP_4 | [15:4] | RWi | 0x0 | Reserved for future use.
|  | PIPE_RXPOLARITY | [16:16] | RdWi | 0x0 | PIPE:RxPolarity. Indicates PIPE RXPOLARITY signal of selected lane number(LANE_SELECT). Note: This register field is sticky.
|  | PIPE_DETECT_LANE | [17:17] | RdWi | 0x0 | PIPE:Detect Lane. Indicates whether PHY indicates receiver detection or not on selected lane number(LANE_SELECT). Note: This register field is sticky.
|  | PIPE_RXVALID | [18:18] | RdWi | 0x0 | PIPE:RxValid. Indicates PIPE RXVALID signal of selected lane number(LANE_SELECT). Note: This register field is sticky.
|  | PIPE_RXELECIDLE | [19:19] | RdWi | 0x1 | PIPE:RxElecIdle. Indicates PIPE RXELECIDLE signal of selected lane number(LANE_SELECT). Note: This register field is sticky.
|  | PIPE_TXELECIDLE | [20:20] | RdWi | 0x1 | PIPE:TxElecIdle. Indicates PIPE TXELECIDLE signal of selected lane number(LANE_SELECT). Note: This register field is sticky.
|  | RSVDP_21 | [23:21] | RWi | 0x0 | Reserved for future use.
|  | DESKEW_POINTER | [31:24] | RdWi | 0x0 | Deskew Pointer. Indicates Deskew pointer of internal Deskew buffer of selected lane number(LANE_SELECT). Note: This register field is sticky.
PF0_RAS_DES_CAP_SD_STATUS_L1LTSSM_REG | 0x2c8 |  | [31:0] | RW | 0x200 | For more information, see the RAS DES section in the Controller Operations chapter of the Databook.
|  | FRAMING_ERR_PTR | [6:0] | RdWi | 0x0 | First Framing Error Pointer. Identifies the first Framing Error using the following encoding. The field contents are only valid value when FRAMING_ERR =1. - Received Unexpected Framing Token (Values 01h to 06h) - Received Unexpected STP Token (Values 11h to 13h) - Received Unexpected Block (Values 21h to 2Eh) All encodings other than the defined encodings are reserved. Note: This register field is sticky.
|  | FRAMING_ERR | [7:7] | RdW0i1c | 0x0 | Framing Error. Indicates Framing Error detection status. Note: This register field is sticky.
|  | PIPE_POWER_DOWN | [10:8] | RdWi | 0x2 | PIPE:PowerDown. Indicates PIPE PowerDown signal. Note: This register field is sticky.
|  | RSVDP_11 | [14:11] | RWi | 0x0 | Reserved for future use.
|  | LANE_REVERSAL | [15:15] | RdWi | 0x0 | Lane Reversal Operation. Receiver detected lane reversal. This field is only valid in the L0 LTSSM state. Note: This register field is sticky.
|  | LTSSM_VARIABLE | [31:16] | RdWi | 0x0 | LTSSM Variable. Indicates internal LTSSM variables defined in the PCI Express Base Specification. For other value idle_to_rlock_transitioned. Note: This register field is sticky.
PF0_RAS_DES_CAP_SD_STATUS_PM_REG | 0x2cc |  | [31:0] | RW | 0x0 | For more information, see the RAS DES section in the Controller Operations chapter of the Databook.
|  | INTERNAL_PM_MSTATE | [4:0] | RdWi | 0x0 | Internal PM State(Master). Indicates internal state machine of Power Management Master controller. Note: This register field is sticky.
|  | RSVDP_5 | [7:5] | RWi | 0x0 | Reserved for future use.
|  | INTERNAL_PM_SSTATE | [11:8] | RdWi | 0x0 | Internal PM State(Slave). Indicates internal state machine of Power Management Slave controller. Note: This register field is sticky.
|  | PME_RESEND_FLAG | [12:12] | RdW0i1c | 0x0 | PME Re-send flag. When the DUT sends a PM_PME message TLP, the DUT sets PME_Status bit. If host software does not clear PME_Status bit for 100ms(+50%/-5%), the DUT resends the PM_PME Message. This bit indicates that a PM_PME was resent. Note: This register field is sticky.
|  | L1SUB_STATE | [15:13] | RdWi | 0x0 | L1Sub State. Indicates internal state machine of L1Sub state. Note: This register field is sticky.
|  | LATCHED_NFTS | [23:16] | RdWi | 0x0 | Latched N_FTS. Indicates the value of N_FTS in the received TS Ordered Sets from the Link Partner. Note: This register field is sticky.
|  | RSVDP_24 | [31:24] | RWi | 0x0 | Reserved for future use.
PF0_RAS_DES_CAP_SD_STATUS_L2_REG | 0x2d0 |  | [31:0] | RWi | 0xfff000 | For more information, see the RAS DES section in the Controller Operations chapter of the Databook.
|  | TX_TLP_SEQ_NO | [11:0] | RdWi | 0x0 | Tx Tlp Sequence Number. Indicates next transmit sequence number for transmit TLP. Note: This register field is sticky.
|  | RX_ACK_SEQ_NO | [23:12] | RdWi | 0xfff | Tx Ack Sequence Number. Indicates ACKD_SEQ which is updated by receiving ACK/NAK DLLP. Note: This register field is sticky.
|  | DLCMSM | [25:24] | RdWi | 0x0 | DLCMSM. Indicates the current DLCMSM. Note: This register field is sticky.
|  | FC_INIT1 | [26:26] | RdWi | 0x0 | FC_INIT1. Indicates the controller is in FC_INIT1(VC0) state. Note: This register field is sticky.
|  | FC_INIT2 | [27:27] | RdWi | 0x0 | FC_INIT2. Indicates the controller is in FC_INIT2(VC0) state. Note: This register field is sticky.
|  | RSVDP_28 | [31:28] | RWi | 0x0 | Reserved for future use.
PF0_RAS_DES_CAP_SD_STATUS_L3FC_REG | 0x2d4 |  | [31:0] | RW | 0x0 | The CREDIT_DATA[0/1] fields in this viewport register return the data for the VC and TLP Type selected by the following fields: - CREDIT_SEL_VC - CREDIT_SEL_CREDIT_TYPE - CREDIT_SEL_TLP_TYPE - CREDIT_SEL_HD SD_STATUS_L3FC_REG returns the header credit [7:0] (CREDIT_SEL_HD =0) and the data credit [11:0] (CREDIT_SEL_HD =1) even when the Scaled FC is supported. For more information, see the RAS DES section in the Controller Operations chapter of the Databook.
|  | CREDIT_SEL_VC | [2:0] | RW | 0x0 | Credit Select(VC). This field in conjunction with the CREDIT_SEL_CREDIT_TYPE, CREDIT_SEL_TLP_TYPE, and CREDIT_SEL_HD viewport-select fields determines that data that is returned by the CREDIT_DATA0 and CREDIT_DATA1 data fields. Note: This register field is sticky.
|  | CREDIT_SEL_CREDIT_TYPE | [3:3] | RW | 0x0 | Credit Select(Credit Type). This field in conjunction with the CREDIT_SEL_VC, CREDIT_SEL_TLP_TYPE, and CREDIT_SEL_HD viewport-select fields determines that data that is returned by the CREDIT_DATA0 and CREDIT_DATA1 data fields. Note: This register field is sticky.
|  | CREDIT_SEL_TLP_TYPE | [5:4] | RW | 0x0 | Credit Select(TLP Type). This field in conjunction with the CREDIT_SEL_VC, CREDIT_SEL_CREDIT_TYPE, and CREDIT_SEL_HD viewport-select fields determines that data that is returned by the CREDIT_DATA0 and CREDIT_DATA1 data fields. Note: This register field is sticky.
|  | CREDIT_SEL_HD | [6:6] | RW | 0x0 | Credit Select(HeaderData). This field in conjunction with the CREDIT_SEL_VC, CREDIT_SEL_CREDIT_TYPE, and CREDIT_SEL_TLP_TYPE viewport-select fields determines that data that is returned by the CREDIT_DATA0 and CREDIT_DATA1 data fields. Note: This register field is sticky.
|  | RSVDP_7 | [7:7] | RWi | 0x0 | Reserved for future use.
|  | CREDIT_DATA0 | [19:8] | RdWi | 0x0 | Credit Data0. Current FC credit data selected by the CREDIT_SEL_VC, CREDIT_SEL_CREDIT_TYPE, CREDIT_SEL_TLP_TYPE, and CREDIT_SEL_HD viewport-select fields. - Rx: Credit Received Value - Tx: Credit Consumed Value Note: This register field is sticky.
|  | CREDIT_DATA1 | [31:20] | RdWi | 0x0 | Credit Data1. Current FC credit data selected by the CREDIT_SEL_VC, CREDIT_SEL_CREDIT_TYPE, CREDIT_SEL_TLP_TYPE, and CREDIT_SEL_HD viewport-select fields. - Rx: Credit Allocated Value - Tx: Credit Limit Value. This value is valid when DLCMSM=0x3(DL_ACTIVE). Note: This register field is sticky.
PF0_RAS_DES_CAP_SD_STATUS_L3_REG | 0x2d8 |  | [31:0] | RW | 0x0 | Silicon Debug Status(Layer3). For more information, see the RAS DES section in the Controller Operations chapter of the Databook.
|  | MFTLP_POINTER | [6:0] | RdWi | 0x0 | First Malformed TLP Error Pointer. Indicates the element of the received first malformed TLP. This pointer is validated by MFTLP_STATUS. All encodings other than the defined encodings are reserved. Note: This register field is sticky.
|  | MFTLP_STATUS | [7:7] | RdW0i1c | 0x0 | Malformed TLP Status. Indicates malformed TLP has occurred. Note: This register field is sticky.
|  | RSVDP_8 | [31:8] | RWi | 0x0 | Reserved for future use.
PF0_RAS_DES_CAP_SD_EQ_CONTROL1_REG | 0x2e4 |  | [31:0] | RW | 0x0 | This is a viewport control register. Setting the EQ_RATE_SEL and EQ_LANE_SEL fields in this register determine the per-lane Silicon Debug EQ Status data returned by the SD_EQ_STATUS[1/2/3] viewport registers. For more information, see the RAS DES section in the Controller Operations chapter of the Databook.
|  | EQ_LANE_SEL | [3:0] | RW | 0x0 | EQ Status Lane Select. Setting this field in conjunction with the EQ_RATE_SEL field determines the per-lane Silicon Debug EQ Status data returned by the SD_EQ_CONTROL[2/3] and SD_EQ_STATUS[1/2/3] viewport registers. Note: This register field is sticky.
|  | EQ_RATE_SEL | [5:4] | RW | 0x0 | EQ Status Rate Select. Setting this field in conjunction with the EQ_LANE_SEL field determines the per-lane Silicon Debug EQ Status data returned by the SD_EQ_CONTROL[2/3] and SD_EQ_STATUS[1/2/3] viewport registers. Note: This register field is sticky.
|  | RSVDP_6 | [7:6] | RWi | 0x0 | Reserved for future use.
|  | EXT_EQ_TIMEOUT | [9:8] | RW | 0x0 | Extends EQ Phase2/3 Timeout. This field is used when the LTSSM is in Recovery.EQ2/3. When this field is set, the value of EQ2/3 timeout is extended. Note: This register field is sticky.
|  | RSVDP_10 | [15:10] | RWi | 0x0 | Reserved for future use.
|  | EVAL_INTERVAL_TIME | [17:16] | RW | 0x0 | Eval Interval Time. Indicates interval time of RxEqEval assertion. This field is used for EQ Master(DSP in EQ Phase3/USP in EQ Phase2). Note: This register field is sticky.
|  | RSVDP_18 | [22:18] | RWi | 0x0 | Reserved for future use.
|  | FOM_TARGET_ENABLE | [23:23] | RW | 0x0 | FOM Target Enable. Enables the FOM_TARGET fields. Note: This register field is sticky.
|  | FOM_TARGET | [31:24] | RW | 0x0 | FOM Target. Indicates figure of merit target criteria value of EQ Master(DSP in EQ Phase3/USP in EQ Phase2). This field is only valid when GEN3_EQ_FB_MODE is 0001b(Figure Of Merit). Note: This register field is sticky.
PF0_RAS_DES_CAP_SD_EQ_CONTROL2_REG | 0x2e8 |  | [31:0] | RW | 0x0 | This viewport register returns the value for the rate and lane selected by the EQ_RATE_SEL and EQ_LANE_SEL fields in the SD_EQ_CONTROL1_REG register. For more information, see the RAS DES section in the Controller Operations chapter of the Databook.
|  | FORCE_LOCAL_TX_PRE_CURSOR | [5:0] | RdW | 0x0 | Force Local Transmitter Pre-cursor. Indicates the coefficient value of EQ Slave(DSP in EQ Phase2/USP in EQ Phase3), instead of the value instructed from link partner. Note: This register field is sticky.
|  | FORCE_LOCAL_TX_CURSOR | [11:6] | RdW | 0x0 | Force Local Transmitter Cursor. Indicates the coefficient value of EQ Slave(DSP in EQ Phase2/USP in EQ Phase3), instead of the value instructed from link partner. Note: This register field is sticky.
|  | FORCE_LOCAL_TX_POST_CURSOR | [17:12] | RdW | 0x0 | Force Local Transmitter Post-Cursor. Indicates the coefficient value of EQ Slave(DSP in EQ Phase2/USP in EQ Phase3), instead of the value instructed from link partner. Note: This register field is sticky.
|  | FORCE_LOCAL_RX_HINT | [20:18] | RdW | 0x0 | Force Local Receiver Preset Hint. Indicates the RxPresetHint value of EQ Slave(DSP in EQ Phase2/USP in EQ Phase3), instead of received or set value. If select rate in the EQ_RATE_SEL field is other than 8.0GT/s Speed, this feature is not available. Note: This register field is sticky.
|  | RSVDP_21 | [23:21] | RWi | 0x0 | Reserved for future use.
|  | FORCE_LOCAL_TX_PRESET | [27:24] | RdW | 0x0 | Force Local Transmitter Preset. Indicates initial preset value of USP in EQ Slave(EQ Phase2) instead of receiving EQ TS2. If select rate in the EQ_RATE_SEL field is 32.0GT/s Speed, this feature is not available. Note: This register field is sticky.
|  | FORCE_LOCAL_TX_COEF_ENABLE | [28:28] | RdW | 0x0 | Force Local Transmitter Coefficient Enable. Enables the following fields: - FORCE_LOCAL_TX_PRE_CURSOR - FORCE_LOCAL_TX_CURSOR - FORCE_LOCAL_TX_POST_CURSOR Note: This register field is sticky.
|  | FORCE_LOCAL_RX_HINT_ENABLE | [29:29] | RdW | 0x0 | Force Local Receiver Preset Hint Enable. Enables the FORCE_LOCAL_RX_HINT field. If select rate in the EQ_RATE_SEL field is other than 8.0GT/s Speed, this feature is not available. Note: This register field is sticky.
|  | FORCE_LOCAL_TX_PRESET_ENABLE | [30:30] | RdW | 0x0 | Force Local Transmitter Preset Enable. Enables the FORCE_LOCAL_TX_PRESET field. If select rate in the EQ_RATE_SEL field is 32.0GT/s Speed, this feature is not available. Note: This register field is sticky.
|  | RSVDP_31 | [31:31] | RWi | 0x0 | Reserved for future use.
PF0_RAS_DES_CAP_SD_EQ_CONTROL3_REG | 0x2ec |  | [31:0] | RW | 0x0 | This viewport register returns the value for the rate and lane selected by the EQ_RATE_SEL and EQ_LANE_SEL fields in the SD_EQ_CONTROL1_REG register. For more information, see the RAS DES section in the Controller Operations chapter of the Databook.
|  | FORCE_REMOTE_TX_PRE_CURSOR | [5:0] | RdW | 0x0 | Force Remote Transmitter Pre-Cursor. Indicates the coefficient value of EQ Master(DSP in EQ Phase3/USP in EQ Phase2), instead of the value instructed from local PHY in dirchange mode. Note: This register field is sticky.
|  | FORCE_REMOTE_TX_CURSOR | [11:6] | RdW | 0x0 | Force Remote Transmitter Cursor. Indicates the coefficient value of EQ Master(DSP in EQ Phase3/USP in EQ Phase2), instead of the value instructed from local PHY in dirchange mode. Note: This register field is sticky.
|  | FORCE_REMOTE_TX_POST_CURSOR | [17:12] | RdW | 0x0 | Force Remote Transmitter Post-Cursor. Indicates the coefficient value of EQ Master(DSP in EQ Phase3/USP in EQ Phase2), instead of the value instructed from local PHY in dirchange mode. Note: This register field is sticky.
|  | RSVDP_18 | [27:18] | RWi | 0x0 | Reserved for future use.
|  | FORCE_REMOTE_TX_COEF_ENABLE | [28:28] | RdW | 0x0 | Force Remote Transmitter Coefficient Enable. Enables the following fields: - FORCE_REMOTE_TX_PRE_CURSOR - FORCE_REMOTE_TX_CURSOR - FORCE_REMOTE_TX_POST_CURSOR This function can only be used when GEN3_EQ_FB_MODE = 0000b(Direction Change) Note: This register field is sticky.
|  | RSVDP_29 | [31:29] | RWi | 0x0 | Reserved for future use.
PF0_RAS_DES_CAP_SD_EQ_STATUS1_REG | 0x2f4 |  | [31:0] | RWi | 0x0 | This viewport register returns the first of three words of Silicon Debug EQ Status data for the rate and lane selected by the EQ_RATE_SEL and EQ_LANE_SEL fields in the SD_EQ_CONTROL1_REG register. The following fields are available when Equalization finished unsuccessfully(EQ_CONVERGENCE_INFO=2). - EQ_RULEA_VIOLATION - EQ_RULEB_VIOLATION - EQ_RULEC_VIOLATION - EQ_REJECT_EVENT For more information, see the RAS DES section in the Controller Operations chapter of the Databook.
|  | EQ_SEQUENCE | [0:0] | RdWi | 0x0 | EQ Sequence. Indicates that the controller is starting the equalization sequence. Note: This register field is sticky.
|  | EQ_CONVERGENCE_INFO | [2:1] | RdWi | 0x0 | EQ Convergence Info. Indicates equalization convergence information. This bit is automatically cleared when the controller starts EQ Master phase again. Note: This register field is sticky.
|  | RSVDP_3 | [3:3] | RWi | 0x0 | Reserved for future use.
|  | EQ_RULEA_VIOLATION | [4:4] | RdWi | 0x0 | EQ Rule A Violation. Indicates that coefficients rule A violation is detected in the values provided by PHY using direction change method during EQ Master phase(DSP in EQ Phase3/USP in EQ Phase2). The coefficients rules A correspond to the rules a) from section "Rules for Transmitter Coefficents" in the PCI Express Base Specification. This bit is automatically cleared when the controller starts EQ Master phase again. Note: This register field is sticky.
|  | EQ_RULEB_VIOLATION | [5:5] | RdWi | 0x0 | EQ Rule B Violation. Indicates that coefficients rule B violation is detected in the values provided by PHY using direction change method during EQ Master phase(DSP in EQ Phase3/USP in EQ Phase2). The coefficients rules B correspond to the rules b) from section "Rules for Transmitter Coefficents" in the PCI Express Base Specification. This bit is automatically cleared when the controller starts EQ Master phase again. Note: This register field is sticky.
|  | EQ_RULEC_VIOLATION | [6:6] | RdWi | 0x0 | EQ Rule C Violation. Indicates that coefficients rule C violation is detected in the values provided by PHY using direction change method during EQ Master phase(DSP in EQ Phase3/USP in EQ Phase2). The coefficients rule C correspond to the rules c) from section "Rules for Transmitter Coefficents" in the PCI Express Base Specification. This bit is automatically cleared when the controller starts EQ Master phase again. Note: This register field is sticky.
|  | EQ_REJECT_EVENT | [7:7] | RdWi | 0x0 | EQ Reject Event. Indicates that the controller receives two consecutive TS1 OS w/Reject=1b during EQ Master phase(DSP in EQ Phase3/USP in EQ Phase2). This bit is automatically cleared when the controller starts EQ Master phase again. Note: This register field is sticky.
|  | RSVDP_8 | [31:8] | RWi | 0x0 | Reserved for future use.
PF0_RAS_DES_CAP_SD_EQ_STATUS2_REG | 0x2f8 |  | [31:0] | RWi | 0x0 | This viewport register returns the second of three words of Silicon Debug EQ Status data for the rate and lane selected by the EQ_RATE_SEL and EQ_LANE_SEL fields in the SD_EQ_CONTROL1_REG register. Each field is available when Equalization finished successfully(EQ_CONVERGENCE_INFO=1). For more information, see the RAS DES section in the Controller Operations chapter of the Databook.
|  | EQ_LOCAL_PRE_CURSOR | [5:0] | RdWi | 0x0 | EQ Local Pre-Cursor. Indicates Local pre cursor coefficient value. Note: This register field is sticky.
|  | EQ_LOCAL_CURSOR | [11:6] | RdWi | 0x0 | EQ Local Cursor. Indicates Local cursor coefficient value. Note: This register field is sticky.
|  | EQ_LOCAL_POST_CURSOR | [17:12] | RdWi | 0x0 | EQ Local Post-Cursor. Indicates Local post cursor coefficient value. Note: This register field is sticky.
|  | EQ_LOCAL_RX_HINT | [20:18] | RdWi | 0x0 | EQ Local Receiver Preset Hint. Indicates Local Receiver Preset Hint value. If select rate in the EQ_RATE_SEL field is other than 8.0GT/s Speed, this feature is not available. Note: This register field is sticky.
|  | RSVDP_21 | [23:21] | RWi | 0x0 | Reserved for future use.
|  | EQ_LOCAL_FOM_VALUE | [31:24] | RdWi | 0x0 | EQ Local Figure of Merit. Indicates Local maximum Figure of Merit value. Note: This register field is sticky.
PF0_RAS_DES_CAP_SD_EQ_STATUS3_REG | 0x2fc |  | [31:0] | RWi | 0x0 | This viewport register returns the third of three words of Silicon Debug EQ Status data for the rate and lane selected by the EQ_RATE_SEL and EQ_LANE_SEL fields in the SD_EQ_CONTROL1_REG register. Each field is available when Equalization finished successfully(EQ_CONVERGENCE_INFO=1). For more information, see the RAS DES section in the Controller Operations chapter of the Databook.
|  | EQ_REMOTE_PRE_CURSOR | [5:0] | RdWi | 0x0 | EQ Remote Pre-Cursor. Indicates Remote pre cursor coefficient value. Note: This register field is sticky.
|  | EQ_REMOTE_CURSOR | [11:6] | RdWi | 0x0 | EQ Remote Cursor. Indicates Remote cursor coefficient value. Note: This register field is sticky.
|  | EQ_REMOTE_POST_CURSOR | [17:12] | RdWi | 0x0 | EQ Remote Post-Cursor. Indicates Remote post cursor coefficient value. Note: This register field is sticky.
|  | EQ_REMOTE_LF | [23:18] | RdWi | 0x0 | EQ Remote LF. Indicates Remote LF value. Note: This register field is sticky.
|  | EQ_REMOTE_FS | [29:24] | RdWi | 0x0 | EQ Remote FS. Indicates Remote FS value. Note: This register field is sticky.
|  | RSVDP_30 | [31:30] | RWi | 0x0 | Reserved for future use.
PF0_ARI_CAP_ARI_BASE | 0x148 |  | [31:0] | RWi | 0x1581000e | This register provides Capability Id, Capability version, and Next offset of Capability structure.
|  | ARI_PCIE_EXTENDED_CAP_ID | [15:0] | RWi | 0xe | ARI Extended Capability ID. This field is a PCI-SIG defined ID number that indicates the nature and format of the extended capability. PCI Express Extended Capability ID for the ARI Capability is 000Eh. Note: The access attributes of this field are as follows: - Wire: R (sticky) - Dbi: if (DBI_RO_WR_EN == 1) then R/W(sticky) else R(sticky) Note: This register field is sticky.
|  | ARI_CAP_VERSION | [19:16] | RWi | 0x1 | Capability Version. This field is a PCI-SIG defined version number that indicates the version of the capability structure present. This field is depends on the version of specification. Note: The access attributes of this field are as follows: - Wire: R (sticky) - Dbi: if (DBI_RO_WR_EN == 1) then R/W(sticky) else R(sticky) Note: This register field is sticky.
|  | ARI_NEXT_OFFSET | [31:20] | RWi | 0x158 | Next Capability Offset. This field contains the offset to the next PCI Express Extended Capability structure or 000h if no other items exist in the linked list of Capabilities. Note: The access attributes of this field are as follows: - Wire: R (sticky) - Dbi: if (DBI_RO_WR_EN == 1) then R/W(sticky) else R(sticky) Note: This register field is sticky.
PF0_ARI_CAP_CAP_REG | 0x14c |  | [31:0] | RWi | 0x0 | This Register provides information regarding supported ARI Capability, and controls that capability.
|  | ARI_MFVC_FUN_GRP_CAP | [0:0] | RWi | 0x0 | Multi Functional Virtual Channel (MFVC) Function Groups Capability. Applicable only for Function 0; must be 0b for all other Functions. If 1b, indicates that the ARI Device supports Function Group level arbitration through its Multi-Function Virtual Channel (MFVC) Capability structure.
|  | ARI_ACS_FUN_GRP_CAP | [1:1] | RWi | 0x0 | ACS Function Groups Capability. Applicable only for Function 0; must be 0b for all other Functions. If 1b, indicates that the ARI Device supports Function Group level granularity for ACS P2P Egress Control through its ACS Capability structures. Note: The access attributes of this field are as follows: - Wire: R (sticky) - Dbi: if (DBI_RO_WR_EN == 1) then R/W(sticky) else R(sticky) Note: This register field is sticky.
|  | RSVDP_2 | [7:2] | RWi | 0x0 | Reserved for future use.
|  | ARI_NEXT_FUN_NUM | [15:8] | RWi | 0x0 | Next Function Number. This field indicates the Function Number of the next higher numbered Function in the Device, or 00h if there are no higher numbered Functions. Function 0 starts this linked list of Functions. Note: The access attributes of this field are as follows: - Wire: R (sticky) - Dbi: if (DBI_RO_WR_EN == 1 ) then R/W(sticky) else R(sticky) Note: This register field is sticky.
|  | ARI_MFVC_FUN_GRP_EN | [16:16] | RWi | 0x0 | MFVC Function Groups Enable. Applicable only for Function 0; must be hardwired to 0b for all other Functions. When set, the ARI Device must interpret entries in its Function Arbitration Table as Function Group Numbers rather than Function Numbers. Must be hardwired to 0b by the controller if the MFVC Function Groups Capability bit is 0b.
|  | ARI_ACS_FUN_GRP_EN | [17:17] | RWi | 0x0 | ACS Function Groups Enable. Applicable only for Function 0; must be hardwired to 0b for all other Functions. When set, each Function in the ARI Device must associate bits within its Egress Control Vector with Function Group Numbers rather than Function Numbers. Must be hardwired to 0b if the ACS Function Groups Capability bit is 0b. Note: The access attributes of this field are as follows: - Wire: if (CAP_REG.ARI_ACS_FUN_GRP_CAP && pf==0) then R/W else R - Dbi: if (CAP_REG.ARI_ACS_FUN_GRP_CAP && pf==0) then R/W else R
|  | RSVDP_18 | [19:18] | RWi | 0x0 | Reserved for future use.
|  | ARI_FUN_GRP | [22:20] | RWi | 0x0 | Function Group. Assigns a Function Group Number to this Function. Must be hardwired to 000b by the controller if in Function 0, the MFVC Function Groups Capability bit and ACS Function Groups Capability bit are both 0b. Note: The access attributes of this field are as follows: - Wire: CAP_REG.ARI_ACS_FUN_GRP_CAP ? RW : RO - Dbi: CAP_REG.ARI_ACS_FUN_GRP_CAP ? RW : RO
|  | RSVDP_23 | [31:23] | RWi | 0x0 | Reserved for future use.
PF0_VSECDMA_CAP_VSECDMA_EXT_CAP_HDR_OFF | 0x320 |  | [31:0] | RWi | 0x1000b | This register provides capability ID, capability version, and next capability offset for PCIe extended capability structure.
|  | ID | [15:0] | RWi | 0xb | PCI Express Extended Capability ID. This field is a PCI-SIG defined ID number that indicates the nature and format of the Extended Capability. Note: The access attributes of this field are as follows: - Wire: R (sticky) - Dbi: if (DBI_RO_WR_EN == 1) then R/W(sticky) else R(sticky) Note: This register field is sticky.
|  | CAP | [19:16] | RWi | 0x1 | Capability Version. This field is a PCI-SIG defined version number that indicates the version of the Capability structure present. A version of the specification that changes the Extended Capability in a way that is not otherwise identifiable (that is, through a new Capability field) is permitted to increment this field. All such changes to the Capability structure must be software-compatible. Software must check for Capability Version numbers that are greater than or equal to the highest number defined when the software is written, as Functions reporting any such Capability Version numbers will contain a Capability structure that is compatible with that piece of software. Note: The access attributes of this field are as follows: - Wire: R (sticky) - Dbi: if (DBI_RO_WR_EN == 1) then R/W(sticky) else R(sticky) Note: This register field is sticky.
|  | NEXT_OFFSET | [31:20] | RWi | 0x0 | Next Capability Offset. This field contains the offset to the next PCI Express Capability structure or 000h if no other items exist in the linked list of Capabilities. For Extended Capabilities implemented in Configuration Space, this offset is relative to the beginning of PCI-compatible Configuration Space and thus must always be either 000h (for terminating list of Capabilities) or greater than 0FFh. The bottom 2 bits of this offset are Reserved and must be implemented as 00b although software must mask them to allow for future uses of these bits. Note: The access attributes of this field are as follows: - Wire: R (sticky) - Dbi: if (DBI_RO_WR_EN == 1) then R/W(sticky) else R(sticky) Note: This register field is sticky.
PF0_VSECDMA_CAP_VSECDMA_VENDOR_SPECIFIC_HDR_OFF | 0x324 |  | [31:0] | RWi | 0x1800006 | This Register provides VSEC Length, VSEC ID, and VSEC Rev(Version Number). Vendor-specific software must qualify the associated Vendor ID of the PCI Express Function or RCRB before attempting to interpret the values in the VSEC ID or VSEC Rev fields.
|  | VSEC_ID | [15:0] | RWi | 0x6 | VSEC ID. This field is a vendor-defined ID number that indicates the nature and format of the VSEC structure. Software must qualify the Vendor ID before interpreting this field.
|  | VSEC_REV | [19:16] | RWi | 0x0 | VSEC Rev. This field is a vendor-defined version number that indicates the version of the VSEC structure. Software must qualify the Vendor ID and VSEC ID before interpreting this field.
|  | VSEC_LENGTH | [31:20] | RWi | 0x18 | VSEC Length. This field indicates the number of bytes in the entire VSEC structure, including the Vendor-Specific Extended Capability Header, the Vendor-Specific Header, and the vendor-specific registers.
PF0_VSECDMA_CAP_VSECDMA_DEVICE_INFORMATION_OFF | 0x328 |  | [31:0] | RWi | 0x35a80004 | This register provides DMA and AXI Bridge implementation-specific information: - DMA Architecture: Legacy DMA or Hyper DMA (HDMA). - Register Location: Port-logic or Mapped to a Function and BAR. - Register Map: Legacy DMA or HDMA. - Channel Separation: Address distance between read and write channels. - AXI Bridge: Used or Not Used - AXI Master Bus Specification: AXI Master Bus Width, Burst Length, and Boundary Pointer Width You must use this information along with the IP version registers: - PCIE_VERSION_NUMBER_OFF - PCIE_VERSION_TYPE_OFF
|  | MAP_FORMAT | [2:0] | RWi | 0x4 | Defines the register map format and features to be one of the following values: Other values are reserved.
|  | RSVDP_3 | [7:3] | RWi | 0x0 | Reserved for future use.
|  | BARN | [10:8] | RWi | 0x0 | Bar Number. This field provides information regarding the DMA register and BAR number mapping.
|  | PFN | [15:11] | RWi | 0x0 | Physical Function Number. This field provides information regarding the DMA register and physical function mapping.
|  | CHANNEL_SEPARATION | [18:16] | RWi | 0x0 | If the MAP_FORMAT is set to HDMA_NATIVE, this field specifies the read write channel address separation. Other values are reserved.
|  | AXI | [19:19] | RWi | 0x1 | This field provides information about AXI interface usage. It reports the value of AXI_POPULATED configuration parameter.
|  | MASTER_BUS_WIDTH | [22:20] | RWi | 0x2 | This field provides information regarding the AXI master data bus width. It reports the value of MASTER_BUS_DATA_WIDTH configuration parameter.
|  | MASTER_BURST_LENGTH | [25:23] | RWi | 0x3 | Reports the CC_MSTR_BURST_LEN configuration parameter.
|  | MASTER_PAGE_BOUNDARY_POINTER_WIDTH | [29:26] | RWi | 0xd | This field provides address page boundary information. It reports the value of CC_MSTR_PAGE_BOUNDARY_PW configuration parameter.
|  | RSVDP_30 | [31:30] | RWi | 0x0 | Reserved for future use.
PF0_VSECDMA_CAP_VSECDMA_NUM_CHAN_OFF | 0x32c |  | [31:0] | RWi | 0x80008 | This register specifies the number of read and write channels implemented.
|  | NUM_DMA_WR_CHAN | [9:0] | RWi | 0x8 | This field provides information regarding the number of implemented write channels. It reports the value of CC_NUM_DMA_WR_CHAN parameter.
|  | RSVDP_10 | [15:10] | RWi | 0x0 | Reserved for future use.
|  | NUM_DMA_RD_CHAN | [25:16] | RWi | 0x8 | This field provides information regarding the number of implemented read channels. It reports the value of CC_NUM_DMA_RD_CHAN parameter.
|  | RSVDP_26 | [31:26] | RWi | 0x0 | Reserved for future use.
PF0_VSECDMA_CAP_VSECDMA_UNROLL_ADDR_OFFSET_LOW_OFF | 0x330 |  | [31:0] | RWi | 0x0 | This register specifies the lower 32 bits of the offset of the start address of the DMA register map. Applicable only if MAP_FORMAT >0, that is, all map formats other than EDMA_LEGACY_PL.
|  | UNROLL_ADDR_OFFSET_LOW | [31:0] | RWi | 0x0 | BAR address offset, 32-bit LSB.
PF0_VSECDMA_CAP_VSECDMA_UNROLL_ADDR_OFFSET_HIGH_OFF | 0x334 |  | [31:0] | RWi | 0x0 | This register specifies the upper 32 bits of the offset of the start address of the DMA register map. Applicable only if MAP_FORMAT >0, that is, all map formats other than EDMA_LEGACY_PL.
|  | UNROLL_ADDR_OFFSET_HIGH | [31:0] | RWi | 0x0 | BAR address offset, 32-bit MSB.
PF0_PM_CAP_CAP_ID_NXT_PTR_REG | 0x40 |  | [31:0] | RWi | 0xdbc35001 | This register provides information refarding the Power Management Capabilities.
|  | PM_CAP_ID | [7:0] | RWi | 0x1 | Capability ID. This field returns 01h to indicate that this is the PCI Power Management Capability. Each function may have only one item in its capability list with Capability ID set to 01h.
|  | PM_NEXT_POINTER | [15:8] | RWi | 0x50 | Next Capability Pointer. This field provides an offset into the function's configuration space pointing to the location of next item in the capabilities list. If there are no additional items in the capabilities list, this field is set to 00h. Note: The access attributes of this field are as follows: - Wire: R (sticky) - Dbi: if (DBI_RO_WR_EN == 1) then R/W else R Note: This register field is sticky.
|  | PM_SPEC_VER | [18:16] | RWi | 0x3 | Version. This field provides the Power Management specification version. The controller hardwires this field to 011b for functions compliant to PCI Express Base Specification, Revision 4.0, Version 1.0>. Note: The access attributes of this field are as follows: - Wire: R (sticky) - Dbi: if (DBI_RO_WR_EN == 1) then R/W else R Note: This register field is sticky.
|  | PME_CLK | [19:19] | RWi | 0x0 | PME Clock. Does not apply to PCI Express, the controller hardwires it to 0b. Note: This register field is sticky.
|  | DSI | [21:21] | RWi | 0x0 | Device Specific Initialization. The DSI bit indicates whether special initialization of this function is required. When set, indicates that the function requires a device specific initialization sequence following a transition to the D0uninitialized state. Note: The access attributes of this field are as follows: - Wire: R (sticky) - Dbi: if (DBI_RO_WR_EN == 1) then R/W else R Note: This register field is sticky.
|  | AUX_CURR | [24:22] | RWi | 0x7 | Aux_Current. This 3 bit field reports the Vaux auxiliary current requirements for the function. If this function implements the Data Register, the controller hardwires this field to 000b. If PME_Support is 0 xxxxb (PME assertion from D3cold is not supported), the controller hardwires this field to 0000b. For functions where PME_Support is 1 xxxxb (PME assertion from D3cold is supported), and which do not implement the Data field, the encodings defined in Values: apply: Note: The access attributes of this field are as follows: - Wire: R (sticky) - Dbi: if (DBI_RO_WR_EN == 1) then R/W else R Note: This register field is sticky.
|  | D1_SUPPORT | [25:25] | RWi | 0x1 | D1_Support. If this bit is set, this function supports the D1 Power Management state. Functions that do not support D1 must always return a value of 0b for this bit. Note: The access attributes of this field are as follows: - Wire: R (sticky) - Dbi: if (DBI_RO_WR_EN == 1) then R/W else R Note: This register field is sticky.
|  | D2_SUPPORT | [26:26] | RWi | 0x0 | D2_Support. If this bit is set, this function supports the D2 Power Management state. Functions that do not support D2 must always return a value of 0b for this bit. Note: The access attributes of this field are as follows: - Wire: R (sticky) - Dbi: if (DBI_RO_WR_EN == 1) then R/W else R Note: This register field is sticky.
|  | PME_SUPPORT | [31:27] | RdWi | 0x1b | PME_Support. This 5-bit field indicates the power states in which the function may generate a PME and/or forward PME messages. A value of 0b for any bit indicates that the function is not capable of asserting PME while in that power state. - bit(27) X XXX1b - PME can be generated from D0 - bit(28) X XX1Xb - PME can be generated from D1 - bit(29) X X1XXb - PME can be generated from D2 - bit(30) X 1XXXb - PME can be generated from D3hot - bit(31) 1 XXXXb - PME can be generated from D3cold Bit 31 (PME can be asserted from D3cold) represents a special case. Functions that set this bit require some sort of auxiliary power source. Implementation specific mechanisms are recommended to validate that the power source is available before setting this bit. Each bit that corresponds to a supported D-state must be set for PCI-PCI Bridge structures representing Ports on Root Complexes/Switches to indicate that the Bridge will forward PME Messages. Bit 31 must only be set if the Port is still able to forward PME Messages when main power is not available. The read value from this field is the write value && (sys_aux_pwr_det, 1'b1, D2_SUPPORT, D1_SUPPORT, 1'b1), where D1_SUPPORT and D2_SUPPORT are fields in this register. The reset value PME_SUPPORT_n && (sys_aux_pwr_det, 1'b1, D2_SUPPORT, D1_SUPPORT, 1'b1), where PME_SUPPORT_n is a configuration parameter. Note: The access attributes of this field are as follows: - Wire: R - Dbi: if (DBI_RO_WR_EN == 1) then R/W else R Note: This register field is sticky.
PF0_PM_CAP_CON_STATUS_REG | 0x44 |  | [31:0] | RW | 0x8 | This register is used to manage the PCI function's power management state as well as to enable/monitor PMEs.
|  | POWER_STATE | [1:0] | RdW | 0x0 | PowerState. This 2-bit field is used both to determine the current power state of a function and to set the function into a new power state. You can write to this register; however, the read-back value is the actual power state, not the write value. If you attempt to write an unsupported, optional state to this field, the write operation completes normally; however, the data is discarded and no state change occurs. Note: The access attributes of this field are as follows: - Wire: R/W - Dbi: R/W
|  | RSVDP_2 | [2:2] | RWi | 0x0 | Reserved for future use.
|  | NO_SOFT_RST | [3:3] | RWi | 0x1 | No_Soft_Reset. This bit indicates the state of the function after writing the PowerState field to transition the function from D3hot to D0. - When set, this transition preserves internal function state. The function is in D0Active and no additional software intervention is required. - When clear, this transition results in undefined internal function state. Regardless of this bit, functions that transition from D3hot to D0 by Fundamental Reset will return to D0Uninitialized with only PME context preserved if PME is supported and enabled. Note: The access attributes of this field are as follows: - Wire: R (sticky) - Dbi: if (DBI_RO_WR_EN == 1) then R/W else R Note: This register field is sticky.
|  | RSVDP_4 | [7:4] | RWi | 0x0 | Reserved for future use.
|  | PME_ENABLE | [8:8] | RdW | 0x0 | PME_En. - When set, the function is permitted to generate a PME. - When clear, the function is not permitted to generate a PME. If PME_Support is 1 xxxxb (PME generation from D3cold) or the function consumes Aux power and Aux power is available this bit is RWS and the bit is not modified by Conventional Reset or FLR. If PME_Support is 0 xxxxb, this field is not sticky (RW). If PME_Support is 0 0000b, the controller hardwires this bit to 0b. Note: This register field is sticky.
|  | DATA_SELECT | [12:9] | RWi | 0x0 | Data_Select. This 4-bit field is used to select which data is to be reported through the Data and Data_Scale field. If the Data field is not implemented, this field must be hardwired to 0000b.
|  | DATA_SCALE | [14:13] | RWi | 0x0 | Data_Scale. This field indicates the scaling factor to be used when interpreting the value of the Data field. The value and meaning of this field varies depending on which data value has been selected by the Data_Select field. For more information, see 7.5.2.3 section of PCI Express Base Specification.
|  | PME_STATUS | [15:15] | RdW0i1c | 0x0 | PME_Status. This bit is set when the function normally generates a PME signal. The value of this bit is not affected by the value of the PME_En bit. If PME_Support bit 31 of the Power Management Capabilities register is clear, this bit is permitted to be hardwired to 0b. Functions that consume Aux power must preserve the value of this sticky register when Aux power is available. In such functions, this register value is not modified by Conventional Reset or FLR. Note: This register field is sticky.
|  | RSVDP_16 | [21:16] | RWi | 0x0 | Reserved for future use.
|  | B2_B3_SUPPORT | [22:22] | RWi | 0x0 | B2B3 Support for D3hot. If this field is set, B2B3 support for D3hot is available.
|  | BUS_PWR_CLK_CON_EN | [23:23] | RWi | 0x0 | Bus Power/Clock Control Enable. If this field is set, Bus Power/Clock Control is Enable.
|  | DATA_REG_ADD_INFO | [31:24] | RWi | 0x0 | Data. This field is used to report the state dependent data requested by the Data_Select field. The value of this field is scaled by the value reported by the Data_Scale field.
PF0_PCIE_CAP_PCIE_CAP_ID_PCIE_NEXT_CAP_PTR_PCIE_CAP_REG | 0x70 |  | [31:0] | RWi | 0x2b010 | This is the PCI Express Capabilities, ID, and Next Pointer Register.
|  | PCIE_CAP_ID | [7:0] | RWi | 0x10 | Capability ID. Indicates the PCI Express Capability structure. This field must return a Capability ID of 10h indicating that this is a PCI Express Capability structure.
|  | PCIE_CAP_NEXT_PTR | [15:8] | RWi | 0xb0 | Next Capability Pointer. This field contains the offset to the next PCI Capability structure or 00h if no other items exist in the linked list of Capabilities. Note: The access attributes of this field are as follows: - Wire: R (sticky) - Dbi: if (DBI_RO_WR_EN == 1) then R/W else R Note: This register field is sticky.
|  | PCIE_CAP_REG | [19:16] | RWi | 0x2 | Capability Version. Indicates PCI-SIG defined PCI Express Capability structure version number. A version of the specification that changes the PCI Express Capability structure in a way that is not otherwise identifiable (for example, through a new Capability field) is permitted to increment this field. All such changes to the PCI Express Capability structure must be software-compatible. Software must check for Capability Version numbers that are greater than or equal to the highest number defined when the software is written, as functions reporting any such Capability Version numbers will contain a PCI Express Capability structure that is compatible with that piece of software. The controller hardwires this field to 2h for functions compliant to PCI Express Base Specification, Revision 4.0, Version 1.0. Note: This register field is sticky.
|  | PCIE_DEV_PORT_TYPE | [23:20] | RdWi | 0x0 | Device/Port Type. Indicates the specific type of this PCI Express function. Note: Different functions in a Multi-Function Device can generally be of different types. Defined encodings for functions that implement a Type 00h PCI Configuration Space header are: Defined encodings for functions that implement a Type 01h PCI Configuration Space header are: All other encodings are Reserved. Note: Different Endpoint types have notably different requirements in Section 1.3.2 of PCI Express Base Specification regarding I/O resources, Extended Configuration Space, and other capabilities.
|  | PCIE_SLOT_IMP | [24:24] | RWi | 0x0 | Slot Implemented. When set, this bit indicates that the Link associated with this Port is connected to a slot (as compared to being connected to a system-integrated device or being disabled). This bit is valid for Downstream Ports. This bit is undefined for Upstream Ports. Note: The access attributes of this field are as follows: - Wire: HWINIT - Dbi: if (DBI_RO_WR_EN == 1) then R/W else R
|  | PCIE_INT_MSG_NUM | [29:25] | RWi | 0x0 | PCIE Interrupt Message Number. Interrupt Message Number. This field indicates which MSI/MSI-X vector is used for the interrupt message generated in association with any of the status bits of this Capability structure. For MSI, the value in this field indicates the offset between the base Message Data and the interrupt message that is generated. Hardware is required to update this field so that it is correct if the number of MSI Messages assigned to the Function changes when software writes to the Multiple Message Enable field in the MSI Message Control register. For MSI-X, the value in this field indicates which MSI-X Table entry is used to generate the interrupt message. The entry must be one of the first 32 entries even if the Function implements more than 32 entries. For a given MSI-X implementation, the entry must remain constant. If both MSI and MSI-X are implemented, they are permitted to use different vectors, though software is permitted to enable only one mechanism at a time. If MSI-X is enabled, the value in this field must indicate the vector for MSI-X. If MSI is enabled or neither is enabled, the value in this field must indicate the vector for MSI. If software enables both MSI and MSI-X at the same time, the value in this field is undefined. Note: The access attributes of this field are as follows: - Wire: R (sticky) - Dbi: if (DBI_RO_WR_EN == 1) then R/W else R Note: This register field is sticky.
|  | RSVD | [30:30] | RWi | 0x0 | Reserved.
|  | RSVDP_31 | [31:31] | RWi | 0x0 | Reserved for future use.
PF0_PCIE_CAP_DEVICE_CAPABILITIES_REG | 0x74 |  | [31:0] | RWi | 0x10008fc3 | The Device Capabilities register identifies PCI Express device function specific capabilities.
|  | PCIE_CAP_MAX_PAYLOAD_SIZE | [2:0] | RWi | 0x3 | Max_Payload_Size Supported. This field indicates the maximum payload size that the function can support for TLPs. All encodings other than the defined encodings are reserved. The functions of a Multi-Function Device are permitted to report different values for this field. Note: The access attributes of this field are as follows: - Wire: R (sticky) - Dbi: if (DBI_RO_WR_EN == 1) then R/W else R Note: This register field is sticky.
|  | PCIE_CAP_PHANTOM_FUNC_SUPPORT | [4:3] | RWi | 0x0 | Phantom Functions Supported. This field indicates the support for use of unclaimed function numbers to extend the number of outstanding transactions allowed by logically combining unclaimed function numbers (called Phantom Functions) with the Tag identifier (see Section 2.2.6.2 of PCI Express Base Specification for a description of Tag Extensions). With every Function in an ARI Device, the Phantom Functions Supported field must be set to 00b. The remainder of this field description applies only to non-ARI Multi-Function Devices. This field indicates the number of most significant bits of the Function Number portion of Requester ID that are logically combined with the Tag identifier. Note: Phantom Function support for the function must be enabled by the Phantom Functions Enable field in the Device Control register before the Function is permitted to use the Function Number field in the Requester ID for Phantom Functions. Note: The access attributes of this field are as follows: - Wire: R (sticky) - Dbi: if (DBI_RO_WR_EN == 1) then R/W else R Note: This register field is sticky.
|  | PCIE_CAP_EXT_TAG_SUPP | [5:5] | RWi | 0x0 | Extended Tag Field Supported. This bit, in combination with the 10-Bit Tag Requester Supported bit in the Device Capabilities 2 register, indicates the maximum supported size of the Tag field as a Requester. This bit must be set if the 10-Bit Tag Requester Supported bit is set. Note: 8-bit Tag field generation must be enabled by the Extended Tag Field Enable bit in the Device Control register of the Requester Function before 8-bit Tags can be generated by the Requester. See Section 2.2.6.2 of PCI Express Base Specification for interactions with enabling the use of 10-Bit Tags. Note: The access attributes of this field are as follows: - Wire: R (sticky) - Dbi: if (DBI_RO_WR_EN == 1) then R/W else R Note: This register field is sticky.
|  | PCIE_CAP_EP_L0S_ACCPT_LATENCY | [8:6] | RWi | 0x7 | Endpoint L0s Acceptable Latency. This field indicates the acceptable total latency that an Endpoint can withstand due to the transition from L0s state to the L0 state. It is essentially an indirect measure of the Endpoint's internal buffering. Power management software uses the reported L0s Acceptable Latency number to compare against the L0s exit latencies reported by all components comprising the data path from this Endpoint to the Root Complex Root Port to determine whether ASPM L0s entry can be used with no loss of performance. For functions other than Endpoints, this field is Reserved and the controller hardwires it to 000b. Note: The access attributes of this field are as follows: - Wire: R (sticky) - Dbi: if (DBI_RO_WR_EN == 1) then R/W else R Note: This register field is sticky.
|  | PCIE_CAP_EP_L1_ACCPT_LATENCY | [11:9] | RWi | 0x7 | Endpoint L1 Acceptable Latency. This field indicates the acceptable latency that an Endpoint can withstand due to the transition from L1 state to the L0 state. It is essentially an indirect measure of the Endpoint's internal buffering. Power management software uses the reported L1 Acceptable Latency number to compare against the L1 Exit Latencies reported (see below) by all components comprising the data path from this Endpoint to the Root Complex Root Port to determine whether ASPM L1 entry can be used with no loss of performance. For functions other than Endpoints, this field is Reserved and the controller hardwires it to 000b. Note: The access attributes of this field are as follows: - Wire: R (sticky) - Dbi: if (DBI_RO_WR_EN == 1) then R/W (Sticky) else R(Sticky) Note: This register field is sticky.
|  | RSVDP_12 | [14:12] | RWi | 0x0 | Reserved for future use.
|  | PCIE_CAP_ROLE_BASED_ERR_REPORT | [15:15] | RWi | 0x1 | Role-Based Error Reporting. When set, this bit indicates that the function implements the functionality originally defined in the Error Reporting ECN for PCI Express Base Specification, Revision 1.0a, and later incorporated into PCI Express Base Specification, Revision 1.1. This bit must be set by all functions conforming to the ECN, PCI Express Base Specification, Revision 1.1., or subsequent PCI Express Base Specification revisions. Note: The access attributes of this field are as follows: - Wire: R (sticky) - Dbi: if (DBI_RO_WR_EN == 1) then R/W else R Note: This register field is sticky.
|  | RSVDP_16 | [17:16] | RWi | 0x0 | Reserved for future use.
|  | PCIE_CAP_CAP_SLOT_PWR_LMT_VALUE | [25:18] | RdWi | 0x0 | Captured Slot Power Limit Value. Captured Slot Power Limit Value (Upstream Ports only). In combination with the Captured Slot Power Limit Scale value, specifies the upper limit on power available to the adapter. Power limit (in Watts) is calculated by multiplying the value in this field by the value in the Captured Slot Power Limit Scale field except when the Captured Slot Power Limit Scale field equals 00b (1.0x) and the Captured Slot Power Limit Value exceeds EFh, then alternative encodings are used (for more details, see section 7.5.3.9 of PCI Express Base Specification). This value is set by the Set_Slot_Power_Limit Message or hardwired to 00h (for more details, see section 6.9 of PCI Express Base Specification).
|  | PCIE_CAP_CAP_SLOT_PWR_LMT_SCALE | [27:26] | RdWi | 0x0 | Captured Slot Power Limit Scale. Captured Slot Power Limit Scale (Upstream Ports only). Specifies the scale used for the Slot Power Limit Value. This value is set by the Set_Slot_Power_Limit Message or hardwired to 00b (for more details, see section 6.9 of PCI Express Base Specification).
|  | PCIE_CAP_FLR_CAP | [28:28] | RWi | 0x1 | Function Level Reset Capability. A value of 1b indicates the function supports the optional Function Level Reset mechanism described in section 6.6.2 of the PCI Express Base Specification. This bit applies to Endpoints only. For all other function types the controller hardwires this bit to 0b. Note: The access attributes of this field are as follows: - Wire: R (sticky) - Dbi: if (DBI_RO_WR_EN == 1) then R/W else R Note: This register field is sticky.
|  | RSVDP_29 | [31:29] | RWi | 0x0 | Reserved for future use.
PF0_PCIE_CAP_DEVICE_CONTROL_DEVICE_STATUS | 0x78 |  | [31:0] | RW | 0x102010 | This register controls PCI Express device specific parameters and provides information about PCI Express device (function) specific parameters.
|  | PCIE_CAP_CORR_ERR_REPORT_EN | [0:0] | RW | 0x0 | Correctable Error Reporting Enable. This bit, in conjunction with other bits, controls sending ERR_COR Messages (for more details, see section 6.2.5, section 6.2.6, and section 6.2.10.2 of PCI Express Base Specification). For a Multi-Function device, this bit controls error reporting for each function from point-of-view of the respective function. For a Root Port, the reporting of correctable errors is internal to the root. No external ERR_COR Message is generated. Note: The access attributes of this field are as follows: - Wire: R/W - Dbi: R/W
|  | PCIE_CAP_NON_FATAL_ERR_REPORT_EN | [1:1] | RW | 0x0 | Non-Fatal Error Reporting Enable. This bit, in conjunction with other bits, controls sending ERR_NONFATAL Messages (for more details, see section 6.2.5 and Section 6.2.6 of PCI Express Base Specification). For a Multi-Function Device, this bit controls error reporting for each function from point-of-view of the respective Function. For a Root Port, the reporting of Non-fatal errors is internal to the root. No external ERR_NONFATAL Message is generated. Note: The access attributes of this field are as follows: - Wire: R/W - Dbi: R/W
|  | PCIE_CAP_FATAL_ERR_REPORT_EN | [2:2] | RW | 0x0 | Fatal Error Reporting Enable. This bit, in conjunction with other bits, controls sending ERR_FATAL Messages (for more details, see section 6.2.5 and section 6.2.6 of of PCI Express Base Specification). For a Multi-Function device, this bit controls error reporting for each function from point-of-view of the respective function. For a Root Port, the reporting of Fatal errors is internal to the root. No external ERR_FATAL Message is generated. Note: The access attributes of this field are as follows: - Wire: R/W - Dbi: R/W
|  | PCIE_CAP_UNSUPPORT_REQ_REP_EN | [3:3] | RW | 0x0 | Unsupported Request Reporting Enable. This bit, in conjunction with other bits, controls the signaling of Unsupported Request Errors by sending error Messages (for more details, see section 6.2.5 and section 6.2.6 of PCI Express Base Specification). For a Multi-Function Device, this bit controls error reporting for each Function from point-of-view of the respective Function. Note: The access attributes of this field are as follows: - Wire: R/W - Dbi: R/W
|  | PCIE_CAP_EN_REL_ORDER | [4:4] | RW | 0x1 | Enable Relaxed Ordering. If this bit is set, the function is permitted to set the Relaxed Ordering bit in the Attributes field of transactions it initiates that do not require strong write ordering (for more details, see section 2.2.6.4 and section 2.4 of PCI Express Base Specification). For a function that never sets the Relaxed Ordering attribute in transactions it initiates as a Requester, the controller hardwires this bit to 0b. Note: The access attributes of this field are as follows: - Wire: R/W - Dbi: R/W
|  | PCIE_CAP_MAX_PAYLOAD_SIZE_CS | [7:5] | RW | 0x0 | Max_Payload_Size. This field sets maximum TLP payload size for the Function. As a Receiver, the Function must handle TLPs as large as the set value. As a Transmitter, the Function must not generate TLPs exceeding the set value. Permissible values that can be programmed are indicated by the Max_Payload_Size Supported field (PCIE_CAP_MAX_PAYLOAD_SIZE) in the Device Capabilities (DEVICE_CAPABILITIES_REG) register (for more details, see section 7.5.3.3 of PCI Express Base Specification). This field sets the maximum Read Request size for the function as a Requester. The function must not generate Read Requests with a size exceeding the set value. For Functions that support only the 128-byte max payload size, the controller hardwires this field to 000b. System software is not required to program the same value for this field for all the Functions of a Multi-Function device (for more details, see section 2.2.2 of PCI Express Base Specification). For ARI Devices, Max_Payload_Size is determined solely by the setting in Function0. The settings in the other Functions always return whatever value software programmed for each, but otherwise are ignored by the component. Note: The access attributes of this field are as follows: - Wire: R/W - Dbi: R/W
|  | PCIE_CAP_EXT_TAG_EN | [8:8] | RdWi | 0x0 | Extended Tag Field Enable. This bit, in combination with the 10-Bit Tag Requester Enable bit in the Device Control 2 register, determines how many Tag field bits a Requester is permitted to use. When the 10-Bit Tag Requester Enable bit is clear, - If the Extended Tag Field Enable bit is set, the function is permitted to use an 8-bit Tag field as a Requester - If the Extended Tag Field Enable bit is clear, the Function is restricted to a 5-bit Tag field See section 2.2.6.2 of PCI Express Base Specification for required behavior when the 10-Bit Tag Requester Enable bit is set. If software changes the value of the Extended Tag Field Enable bit while the function has outstanding Non-Posted Requests, the result is undefined. For functions that do not implement this capability, the controller hardwires this bit to 0b. Note: The access attributes of this field are as follows: - Wire: DEVICE_CAPABILITIES_REG.PCIE_CAP_EXT_TAG_SUPP ? RW : RO - Dbi: DEVICE_CAPABILITIES_REG.PCIE_CAP_EXT_TAG_SUPP ? RW : RO
|  | PCIE_CAP_PHANTOM_FUNC_EN | [9:9] | RdWi | 0x0 | Phantom Functions Enable. This bit, in combination with the 10-Bit Tag Requester Enable bit in the Device Control 2 register, determines how many Tag field bits a Requester is permitted to use. When the 10-Bit Tag Requester Enable bit is clear, - If this bit is set, it enables a function to use unclaimed functions as Phantom functions to extend the number of outstanding transaction identifiers - If this bit is clear, the function is not allowed to use Phantom functions For more information, see section 2.2.6.2 of PCI Express Base Specification. Software should not change the value of this bit while the function has outstanding Non-Posted Requests; otherwise, the result is undefined. For functions that do not implement this capability, the controller hardwires this bit to 0b. Note: The access attributes of this field are as follows: - Wire: DEVICE_CAPABILITIES_REG.PCIE_CAP_PHANTOM_FUNC_SUPPORT ? RW : RO - Dbi: DEVICE_CAPABILITIES_REG.PCIE_CAP_PHANTOM_FUNC_SUPPORT ? RW : RO
|  | PCIE_CAP_AUX_POWER_PM_EN | [10:10] | RdW | 0x0 | Aux Power PM Enable. This bit is derived by sampling the sys_aux_pwr_det input. When set this bit, enables a function to draw Aux power independent of PME Aux power. Functions that require Aux power on legacy operating systems should continue to indicate PME Aux power requirements. Aux power is allocated as requested in the Aux_Current field of the Power Management Capabilities register (PMC), independent of the PME_En bit in the Power Management Control/Status register (PMCSR). For Multi-Function devices, a component is allowed to draw Aux power if at least one of the functions has this bit set. Note: Functions that consume Aux power must preserve the value of this sticky register when Aux power is available. In such functions, this bit is not modified by Conventional Reset. For functions that do not implement this capability, the controller hardwires this bit to 0b. Note: This register field is sticky.
|  | PCIE_CAP_EN_NO_SNOOP | [11:11] | RWi | 0x0 | Enable No Snoop. If this bit is set, the function is permitted to Set the No Snoop bit in the Requester Attributes of transactions it initiates that do not require hardware enforced cache coherency (see section 2.2.6.5 in PCI Express Base Specification). Note: Setting this bit to 1b should not cause a function to set the No Snoop attribute on all transactions that it initiates. Even when this bit is set, a function is only permitted to set the No Snoop attribute on a transaction when it can guarantee that the address of the transaction is not stored in any cache in the system. The controller hardwires this bit 0b if a function would never set the No Snoop attribute in transactions it initiates. Note: The access attributes of this field are as follows: - Wire: R - Dbi: R
|  | PCIE_CAP_MAX_READ_REQ_SIZE | [14:12] | RW | 0x2 | Max_Read_Request_Size. This field sets the maximum Read Request size for the function as a Requester. The function must not generate Read Requests with a size exceeding the set value. For functions that do not generate Read Requests larger than 128 bytes and functions that do not generate Read Requests on their own behalf, the controller implements this field as Read Only (RO) with a value of 000b. Note: The access attributes of this field are as follows: - Wire: R/W - Dbi: R/W
|  | PCIE_CAP_INITIATE_FLR | [15:15] | RiW | 0x0 | Initiate Function Level Reset (applicable to Endpoints with Function Level Reset Capability set to 1b). A write of 1b initiates Function Level Reset to the Function. The value read by software from this bit is always 0b.
|  | PCIE_CAP_CORR_ERR_DETECTED | [16:16] | RdW0i1c | 0x0 | Correctable Error Detected. This bit indicates status of correctable errors detected. Errors are logged in this register regardless of whether error reporting is enabled or not in the Device Control register. For a Multi-Function device, each function indicates status of errors as perceived by the respective function. For functions supporting Advanced Error Handling, errors are logged in this register regardless of the settings of the Correctable Error Mask register.
|  | PCIE_CAP_NON_FATAL_ERR_DETECTED | [17:17] | RdW0i1c | 0x0 | Non-Fatal Error Detected. This bit indicates status of Non-fatal errors detected. Errors are logged in this register regardless of whether error reporting is enabled or not in the Device Control register. For a Multi-Function device, each function indicates status of errors as perceived by the respective Function. For functions supporting Advanced Error Handling, errors are logged in this register regardless of the settings of the Uncorrectable Error Mask register.
|  | PCIE_CAP_FATAL_ERR_DETECTED | [18:18] | RdW0i1c | 0x0 | Fatal Error Detected. This bit indicates status of Fatal errors detected. Errors are logged in this register regardless of whether error reporting is enabled or not in the Device Control register. For a Multi-Function device, each function indicates status of errors as perceived by the respective Function. For Functions supporting Advanced Error Handling, errors are logged in this register regardless of the settings of the Uncorrectable Error Mask register.
|  | PCIE_CAP_UNSUPPORTED_REQ_DETECTED | [19:19] | RdW0i1c | 0x0 | Unsupported Request Detected. This bit indicates that the function received an Unsupported Request. Errors are logged in this register regardless of whether error reporting is enabled or not in the Device Control register. For a Multi-Function Device, each function indicates status of errors as perceived by the respective function.
|  | PCIE_CAP_AUX_POWER_DETECTED | [20:20] | RdWi | 0x1 | AUX Power Detected. Functions that require Aux power report this bit as set if Aux power is detected by the function. This bit is derived by sampling the sys_aux_pwr_det input.
|  | PCIE_CAP_TRANS_PENDING | [21:21] | RdWi | 0x0 | Transactions Pending. Endpoints: When set, this bit indicates that the function has issued Non-Posted Requests that have not been completed. A Function reports this bit cleared only when all outstanding Non-Posted Requests have completed or have been terminated by the Completion Timeout mechanism. This bit must also be cleared upon the completion of an FLR. Root and Switch Ports: The controller hardwires this bit to 0b.
|  | RSVDP_23 | [31:23] | RWi | 0x0 | Reserved for future use.
PF0_PCIE_CAP_LINK_CAPABILITIES_REG | 0x7c |  | [31:0] | RWi | 0x436815 | The Link Capabilities register identifies PCI Express Link specific capabilities and CXL-RCRB link specific capabilities.
|  | PCIE_CAP_MAX_LINK_SPEED | [3:0] | RWi | 0x5 | Max Link Speed. This field indicates the maximum Link speed of the associated Port. The encoded value specifies a bit location in the Supported Link Speeds Vector (in the Link Capabilities 2 register) that corresponds to the maximum Link speed. All encodings other than the defined encodings are reserved. Multi-Function Devices associated with an Upstream Port must report the same value in this field for all functions. Note: The access attributes of this field are as follows: - Wire: R (sticky) - Dbi: if (DBI_RO_WR_EN == 1) then R/W else R Note: This register field is sticky.
|  | PCIE_CAP_MAX_LINK_WIDTH | [9:4] | RWi | 0x1 | Maximum Link Width. This field indicates the maximum Link width (xN - corresponding to N Lanes) implemented by the component. This value is permitted to exceed the number of Lanes routed to the slot (Downstream Port), adapter connector (Upstream Port), or in the case of component-to-component connections, the actual wired connection width. All encodings other than the defined encodings are reserved. Multi-Function devices associated with an Upstream Port must report the same value in this field for all functions. Note: The access attributes of this field are as follows: - Wire: R (sticky) - Dbi: if (DBI_RO_WR_EN == 1) then R/W else R Note: This register field is sticky.
|  | PCIE_CAP_ACTIVE_STATE_LINK_PM_SUPPORT | [11:10] | RWi | 0x2 | Active State Power Management (ASPM) Support. This field indicates the level of ASPM supported on the given PCI Express Link. For more information on ASPM support requirements, see section 5.4.1 of PCI Express Base Specification. Multi-Function devices associated with an Upstream Port must report the same value in this field for all functions. Note: The access attributes of this field are as follows: - Wire: R (sticky) - Dbi: if (DBI_RO_WR_EN == 1) then R/W else R Note: This register field is sticky.
|  | PCIE_CAP_L0S_EXIT_LATENCY | [14:12] | RdWi | 0x6 | L0s Exit Latency. This field indicates the L0s exit latency for the given PCI Express Link. The value reported indicates the length of time this Port requires to complete transition from L0s to L0. If L0s is not supported, the value is undefined; however, see the Implementation Note "Potential Issues With Legacy Software When L0s is Not Supported" in section 5.4.1.1 of PCI Express Base Specification for the recommended value. Note: Exit latencies may be influenced by PCI Express reference clock configuration depending upon whether a component uses a common or separate reference clock. Multi-Function Devices associated with an Upstream Port must report the same value in this field for all functions. There are two each of these register fields, this one and a shadow one at the same address. The Common Clock bit (PCIE_CAP_COMMON_CLK_CONFIG) of the Link Control Register (LINK_CONTROL_LINK_STATUS_REG) determines which one is used by the controller and which one is accessed by a read request. Common Clock operation is supported (possible) in the controller when one or more of the following expressions is true: - CX_NFTS !=CX_COMM_NFTS - DEFAULT_L0S_EXIT_LATENCY !=DEFAULT_COMM_L0S_EXIT_LATENCY - DEFAULT_L1_EXIT_LATENCY !=DEFAULT_COMM_L1_EXIT_LATENCY Common Clock operation is enabled in the controller when you set the Common Clock bit (PCIE_CAP_COMMON_CLK_CONFIG) of the Link Control Register (LINK_CONTROL_LINK_STATUS_REG). The assertion of CS2 (that is, assert the dbi_cs2 input, or the CS2 address bit for the AXI bridge) is required to write to the shadow field at this location. Note: The access attributes of this field are as follows: - Wire: R (sticky) - Dbi: if (DBI_RO_WR_EN == 1) then R/W else R Note: This register field is sticky.
|  | PCIE_CAP_L1_EXIT_LATENCY | [17:15] | RdWi | 0x6 | L1 Exit Latency. This field indicates the L1 exit latency for the given PCI Express Link. The value reported indicates the length of time this Port requires to complete transition from ASPM L1 to L0. If ASPM L1 is not supported, the value is undefined. Note: Exit latencies may be influenced by PCI Express reference clock configuration depending upon whether a component uses a common or separate reference clock. Multi-Function Devices associated with an Upstream Port must report the same value in this field for all functions. There are two each of these register fields, this one and a shadow one at the same address. The Common Clock bit (PCIE_CAP_COMMON_CLK_CONFIG) of the Link Control Register (LINK_CONTROL_LINK_STATUS_REG) determines which one is used by the controller and which one is accessed by a read request. Common Clock operation is supported (possible) in the controller when one or more of the following expressions is true: - CX_NFTS !=CX_COMM_NFTS - DEFAULT_L0S_EXIT_LATENCY !=DEFAULT_COMM_L0S_EXIT_LATENCY - DEFAULT_L1_EXIT_LATENCY !=DEFAULT_COMM_L1_EXIT_LATENCY Common Clock operation is enabled in the controller when you set the Common Clock bit (PCIE_CAP_COMMON_CLK_CONFIG) of the Link Control Register (LINK_CONTROL_LINK_STATUS_REG). The assertion of CS2 (that is, assert the dbi_cs2 input, or the CS2 address bit for the AXI bridge) is required to write to the shadow field at this location. Note: The access attributes of this field are as follows: - Wire: R (sticky) - Dbi: if (DBI_RO_WR_EN == 1) then R/W else R Note: This register field is sticky.
|  | PCIE_CAP_CLOCK_POWER_MAN | [18:18] | RWi | 0x0 | Clock Power Management. For Upstream Ports, a value of 1b in this bit indicates that the component tolerates the removal of any reference clock(s) through the "clock request" (CLKREQ#) mechanism when the Link is in the L1 and L2/L3 Ready Link states. A value of 0b indicates the component does not have this capability and that reference clock(s) must not be removed in these Link states. L1 PM Substates defines other semantics for the CLKREQ# signal, which are managed independently of Clock Power Management. This Capability is applicable only in form factors that support "clock request" (CLKREQ#) capability. For a Multi-Function device associated with an Upstream Port, each Function indicates its capability independently. Power Management configuration software must only permit reference clock removal if all functions of the Multi-Function device indicate a 1b in this bit. For ARI Devices, all Functions must indicate the same value in this bit. Note: The controller does not support this feature with PIPE 4.2 configuration if L1 Substate is not enabled. For Downstream Ports, the controller hardwires this bit to 0b. Note: The access attributes of this field are as follows: - Wire: R (sticky) - Dbi: if (DBI_RO_WR_EN == 1) then R/W(sticky) else R(sticky) Note: This register field is sticky.
|  | PCIE_CAP_SURPRISE_DOWN_ERR_REP_CAP | [19:19] | RWi | 0x0 | Surprise Down Error Reporting Capable. For a Downstream Port, this bit must be set if the component supports the optional capability of detecting and reporting a Surprise Down error condition. For Upstream Ports and components that do not support this optional capability, the controller hardwires this bit to 0b. Note: This register field is sticky.
|  | PCIE_CAP_DLL_ACTIVE_REP_CAP | [20:20] | RWi | 0x0 | Data Link Layer Link Active Reporting Capable. For a Downstream Port, the controller hardwires this bit to 1b if the component supports the optional capability of reporting the DL_Active state of the Data Link Control and Management State Machine. For a hot-plug capable Downstream Port (as indicated by the Hot-Plug Capable bit of the Slot Capabilities register) or a Downstream Port that supports Link speeds greater than 5.0 GT/s, the controller hardwires this bit to 1b. For Upstream Ports and components that do not support this optional capability, the controller hardwires this bit to 0b.
|  | PCIE_CAP_LINK_BW_NOT_CAP | [21:21] | RWi | 0x0 | Link Bandwidth Notification Capability. A value of 1b indicates support for the Link Bandwidth Notification status and interrupt mechanisms. This capability is required for all Root Ports and Switch Downstream Ports supporting Links wider than x1 and/or multiple Link speeds. This field is not applicable and is Reserved for Endpoints, PCI Express to PCI/PCI-X bridges, and Upstream Ports of Switches. For functions that do not implement the Link Bandwidth Notification Capability the controller hardwires this bit to 0b. Note: This register field is sticky.
|  | PCIE_CAP_ASPM_OPT_COMPLIANCE | [22:22] | RWi | 0x1 | ASPM Optionality Compliance. This field must be set to 1b in all functions. Components implemented against certain earlier versions of this specification will have this bit set to 0b. Software is permitted to use the value of this bit to help determine whether to enable ASPM or whether to run ASPM compliance tests. Note: The access attributes of this field are as follows: - Wire: HWINIT - Dbi: if (DBI_RO_WR_EN == 1) then R/W else R
|  | RSVDP_23 | [23:23] | RWi | 0x0 | Reserved for future use.
|  | PCIE_CAP_PORT_NUM | [31:24] | RWi | 0x0 | Port Number. This field indicates the PCI Express Port number for the given PCI Express Link. Multi-Function Devices associated with an Upstream Port must report the same value in this field for all functions. Note: The access attributes of this field are as follows: - Wire: HWINIT - Dbi: if (DBI_RO_WR_EN == 1) then R/W else R
PF0_PCIE_CAP_LINK_CONTROL_LINK_STATUS_REG | 0x80 |  | [31:0] | RW | 0x10110000 | This register controls and provides information about PCI Express Link specific parameters as well as RCRB link associated parameters.
|  | PCIE_CAP_ACTIVE_STATE_LINK_PM_CONTROL | [1:0] | RW | 0x0 | Active State Power Management (ASPM) Control. This field controls the level of ASPM enabled on the given PCI Express Link. See section 5.4.1.3 of PCI Express Base Specification for requirements on when and how to enable ASPM. Note: "L0s Entry Enabled" enables the Transmitter to enter L0s. If L0s is supported, the Receiver must be capable of entering L0s even when the Transmitter is disabled from entering L0s (00b or 10b). ASPM L1 must be enabled by software in the Upstream component on a Link prior to enabling ASPM L1 in the Downstream component on that Link. When disabling ASPM L1, software must disable ASPM L1 in the Downstream component on a Link prior to disabling ASPM L1 in the Upstream component on that Link. ASPM L1 must only be enabled on the Downstream component if both components on a Link support ASPM L1. For Multi-Function Devices (including ARI Devices), it is recommended that software program the same value for this field in all Functions. For non-ARI Multi-Function Devices, only capabilities enabled in all Functions are enabled for the component as a whole. For ARI Devices, ASPM Control is determined solely by the setting in Function0, regardless of Function 0's D-state. The settings in the other Functions always return whatever value software programmed for each, but otherwise are ignored by the component. Software must not enable L0s in either direction on a given Link unless components on both sides of the Link each support L0s; otherwise, the result is undefined.
|  | RSVDP_2 | [2:2] | RWi | 0x0 | Reserved for future use.
|  | PCIE_CAP_RCB | [3:3] | RW | 0x0 | Read Completion Boundary (RCB). Root Ports: Indicates the RCB value for the Root Port. Refer to section 2.3.1.1 of PCI Express Base Specification for the definition of the parameter RCB. The controller hardwires this bit for a Root Port and returns its RCB support capabilities. Endpoints and Bridges: Optionally set by configuration software to indicate the RCB value of the Root Port Upstream from the Endpoint or Bridge. Refer to Section 2.3.1.1 of PCI Express Base Specification for the definition of the parameter RCB is same as Root Port. Configuration software must only set this bit if the Root Port Upstream from the Endpoint or Bridge reports an RCB value of 128 bytes (a value of 1b in the Read Completion Boundary bit). For functions that do not implement this feature, the controller hardwires this bit to 0b. Note: The access attributes of this field are as follows: - Wire: R/W - Dbi: R/W
|  | PCIE_CAP_LINK_DISABLE | [4:4] | RdW | 0x0 | Link Disable. This bit disables the Link by directing the LTSSM to the Disabled state when set; this bit is Reserved on Endpoints, PCI Express to PCI/PCI-X bridges, and Upstream Ports of Switches. Writes to this bit are immediately reflected in the value read from the bit, regardless of actual Link state. After clearing this bit, software must honor timing requirements defined in Section 6.6.1 with respect to the first Configuration Read following a Conventional Reset. In a DSP that supports crosslink, the controller gates the write value with the CROSS_LINK_EN field in PORT_LINK_CTRL_OFF. Note: The access attributes of this field are as follows: - Wire: CX_CROSSLINK_ENABLE=1 && PORT_LINK_CTRL_OFF.CROSS_LINK_EN=1¦¦CX_CROSSLINK_ENABLE=0 && dsp=1 ? RW : RO - Dbi: CX_CROSSLINK_ENABLE=1 && PORT_LINK_CTRL_OFF.CROSS_LINK_EN=1¦¦CX_CROSSLINK_ENABLE=0 && dsp=1? RW : RO
|  | PCIE_CAP_RETRAIN_LINK | [5:5] | RdW | 0x0 | Retrain Link. A write of 1b to this bit initiates Link retraining by directing the Physical Layer LTSSM to the Recovery state. If the LTSSM is already in Recovery or Configuration, re-entering Recovery is permitted but not required. If the Port is in DPC when a write of 1b to this bit occurs, the result is undefined. Reads of this bit always return 0b. It is permitted to write 1b to this bit while simultaneously writing modified values to other fields in this register. If the LTSSM is not already in Recovery or Configuration, the resulting Link training must use the modified values. If the LTSSM is already in Recovery or Configuration, the modified values are not required to affect the Link training that's already in progress. This bit is not applicable and is Reserved for Endpoints, PCI Express to PCI/PCI-X bridges, and Upstream Ports of Switches. This bit always returns 0b when read. Note: The access attributes of this field are as follows: - Wire: see description - Dbi: see description
|  | PCIE_CAP_COMMON_CLK_CONFIG | [6:6] | RW | 0x0 | Common Clock Configuration. When set, this bit indicates that this component and the component at the opposite end of this Link are operating with a distributed common reference clock. A value of 0b indicates that this component and the component at the opposite end of this Link are operating with asynchronous reference clock. For non-ARI Multi-Function Devices, software must program the same value for this bit in all Functions. If not all Functions are Set, then the component must as a whole assume that its reference clock is not common with the Upstream component. For ARI Devices, Common Clock Configuration is determined solely by the setting in Function 0. The settings in the other Functions always return whatever value software programmed for each, but otherwise are ignored by the component. Components utilize this common clock configuration information to report the correct L0s and L1 Exit Latencies. After changing the value in this bit in both components on a Link, software must trigger the Link to retrain by writing a 1b to the Retrain Link bit of the Downstream Port.
|  | PCIE_CAP_EXTENDED_SYNCH | [7:7] | RdW | 0x0 | Extended Synch. When set, this bit forces the transmission of additional Ordered Sets when exiting the L0s state (see section 4.2.4.5 of PCI Express Base Specification) and when in the Recovery state (see section 4.2.6.4.1 of PCI Express Base Specification). This mode provides external devices (for example, logic analyzers) monitoring the Link time to achieve bit and Symbol lock before the Link enters the L0 state and resumes communication. For Multi-Function devices if any function has this bit set, then the component must transmit the additional Ordered Sets when exiting L0s or when in Recovery.
|  | PCIE_CAP_EN_CLK_POWER_MAN | [8:8] | RdW | 0x0 | Enable Clock Power Management. Applicable only for Upstream Ports and with form factors that support a "Clock Request" (CLKREQ#) mechanism, this bit operates as follows: For a non-ARI Multi-Function Device, power-management-configuration software must only Set this bit if all Functions of the Multi-Function Device indicate a 1b in the Clock Power Management bit of the Link Capabilities register. The component is permitted to use the CLKREQ# signal to power manage Link clock only if this bit is Set for all Functions. For ARI Devices, Clock Power Management is enabled solely by the setting in Function 0. The settings in the other Functions always return whatever value software programmed for each, but otherwise are ignored by the component. The CLKREQ# signal may also be controlled through the L1 PM Substates mechanism. Such control is not affected by the setting of this bit. For Downstream Ports and components that do not support Clock Power Management (as indicated by a 0b value in the Clock Power Management bit of the Link Capabilities register), the controller hardwires this bit to 0b. The write value is gated with the PCIE_CAP_CLOCK_POWER_MAN field in LINK_CAPABILITIES_REG. Note: The access attributes of this field are as follows: - Wire: LINK_CAPABILITIES_REG.PCIE_CAP_CLOCK_POWER_MAN ? RWS : ROS - Dbi: LINK_CAPABILITIES_REG.PCIE_CAP_CLOCK_POWER_MAN ? RWS : ROS Note: This register field is sticky.
|  | PCIE_CAP_HW_AUTO_WIDTH_DISABLE | [9:9] | RW | 0x0 | Hardware Autonomous Width Disable. When set, this bit disables hardware from changing the Link width for reasons other than attempting to correct unreliable Link operation by reducing Link width. For a Multi-Function Device associated with an Upstream Port, the bit in Function 0 is of type RW, and only Function 0 controls the component's Link behavior. In all other Functions of that device, this bit is of type RsvdP. For components that do not implement the ability autonomously to change Link width, the ciontroller hardwires this bit to 0b. Note: The access attributes of this field are as follows: - Wire: R/W - Dbi: R/W
|  | PCIE_CAP_LINK_BW_MAN_INT_EN | [10:10] | RdW | 0x0 | Link Bandwidth Management Interrupt Enable. When set, this bit enables the generation of an interrupt to indicate that the Link Bandwidth Management Status bit has been set. The write value is gated with the PCIE_CAP_LINK_BW_NOT_CAP field in LINK_CAPABILITIES_REG. This bit is not applicable and is Reserved for Endpoints, PCI Express-to-PCI/PCI-X bridges, and Upstream Ports of Switches. For functions that do not implement the Link Bandwidth Notification Capability, the controller hardwires this bit to 0b. Note: The access attributes of this field are as follows: - Wire: LINK_CAPABILITIES_REG.PCIE_CAP_LINK_BW_NOT_CAP ? RW : RO - Dbi: LINK_CAPABILITIES_REG.PCIE_CAP_LINK_BW_NOT_CAP ? RW : RO
|  | PCIE_CAP_LINK_AUTO_BW_INT_EN | [11:11] | RdW | 0x0 | Link Autonomous Bandwidth Management Interrupt Enable. When set, this bit enables the generation of an interrupt to indicate that the Link Autonomous Bandwidth Status bit has been set. The write value is gated with the PCIE_CAP_LINK_BW_NOT_CAP field in LINK_CAPABILITIES_REG. This bit is not applicable and is Reserved for Endpoints, PCI Express-to-PCI/PCI-X bridges, and Upstream Ports of Switches. For functions that do not implement the Link Bandwidth Notification Capability, the controller hardwires this bit to 0b. Note: The access attributes of this field are as follows: - Wire: LINK_CAPABILITIES_REG.PCIE_CAP_LINK_BW_NOT_CAP ? RW : RO - Dbi: LINK_CAPABILITIES_REG.PCIE_CAP_LINK_BW_NOT_CAP ? RW : RO
|  | RSVDP_12 | [13:12] | RWi | 0x0 | Reserved for future use.
|  | PCIE_CAP_DRS_SIGNALING_CONTROL | [15:14] | RWi | 0x0 | DRS Signaling Control. Indicates the mechanism used to report reception of a DRS message. Must be implemented for Downstream Ports with the DRS Supported bit Set in the Link Capabilities 2 Register. Encodings are: If DRS Supported is set, receiving a DRS Message will set DRS Message Received in the Link Status 2 Register but will otherwise have no effect If the DRS Message Received bit in the Link Status 2 Register transitions from 0 to 1, and either MSI or MSI-X is enabled, an MSI or MSI-X interrupt is generated using the vector in Interrupt Message Number (section 7.5.3.2) If the DRS Message Received bit in the Link Status 2 Register transitions from 0 to 1, the Port must send an FRS Message Upstream with the FRS Reason field set to DRS Message Received. Behavior is undefined if this field is set to 10b and the FRS Supported bit in the Device Capabilities 2 Register is Clear. Behavior is undefined if this field is set to 11b. For Downstream Ports with the DRS Supported bit clear in the Link Capabilities 2 register, the controller hardwires this field to 00b. This field is Reserved for Upstream Ports.
|  | PCIE_CAP_LINK_SPEED | [19:16] | RdWi | 0x1 | Current Link Speed. This field indicates the negotiated Link speed of the given PCI Express Link. The encoded value specifies a bit location in the Supported Link Speeds Vector (in the Link Capabilities 2 register) that corresponds to the current Link speed. All encodings other than the defined encodings are reserved. The value in this field is undefined when the Link is not up.
|  | PCIE_CAP_NEGO_LINK_WIDTH | [25:20] | RdWi | 0x1 | Negotiated Link Width. This field indicates the negotiated width of the given PCI Express Link. All encodings other than the defined encodings are reserved. The value in this field is undefined when the Link is not up.
|  | RSVDP_26 | [26:26] | RWi | 0x0 | Reserved for future use.
|  | PCIE_CAP_LINK_TRAINING | [27:27] | RdWi | 0x0 | Link Training. This read-only bit indicates that the Physical Layer LTSSM is in the Configuration or Recovery state, or that 1b was written to the Retrain Link bit but Link training has not yet begun. Hardware clears this bit when the LTSSM exits the Configuration/Recovery state. This bit is not applicable and Reserved for Endpoints, PCI Express to PCI/PCI-X bridges, and Upstream Ports of Switches, and the controller hardwires it to 0b. Note: The access attributes of this field are as follows: - Wire: RSVDP - Dbi: R
|  | PCIE_CAP_SLOT_CLK_CONFIG | [28:28] | RWi | 0x1 | Slot Clock Configuration. This bit indicates that the component uses the same physical reference clock that the platform provides on the connector. If the device uses an independent clock irrespective of the presence of a reference clock on the connector, this bit must be clear. For a Multi-Function Device, each Function must report the same value for this bit. Note: The access attributes of this field are as follows: - Wire: HWINIT - Dbi: if (DBI_RO_WR_EN == 1) then R/W else R
|  | PCIE_CAP_DLL_ACTIVE | [29:29] | RWi | 0x0 | Data Link Layer Link Active. This bit indicates the status of the Data Link Control and Management State Machine. It returns a 1b to indicate the DL_Active state, 0b otherwise. This bit must be implemented if the Data Link Layer Link Active Reporting Capable bit is 1b. Otherwise, the controller hardwires it to 0b.
|  | PCIE_CAP_LINK_BW_MAN_STATUS | [30:30] | RWi | 0x0 | Link Bandwidth Management Status. This bit is set by hardware to indicate that either of the following has occurred without the Port transitioning through DL_Down status: A Link retraining has completed following a write of 1b to the Retrain Link bit. Note: This bit is set following any write of 1b to the Retrain Link bit, including when the Link is in the process of retraining for some other reason. Hardware has changed Link speed or width to attempt to correct unreliable Link operation, either through an LTSSM timeout or a higher level process. This bit must be set if the Physical Layer reports a speed or width change was initiated by the Downstream component that was not indicated as an autonomous change. This bit is not applicable and is Reserved for Endpoints, PCI Express-to-PCI/PCI-X bridges, and Upstream Ports of Switches. For functions that do not implement the Link Bandwidth Notification Capability, the controller hardwires this bit to 0b. The default value of this bit is 0b. The write value is gated with the PCIE_CAP_LINK_BW_NOT_CAP field in LINK_CAPABILITIES_REG. Note: The access attributes of this field are as follows: - Wire: RSVDP - Dbi: R
|  | PCIE_CAP_LINK_AUTO_BW_STATUS | [31:31] | RWi | 0x0 | Link Autonomous Bandwidth Status. This bit is set by hardware to indicate that hardware has autonomously changed Link speed or width, without the Port transitioning through DL_Down status, for reasons other than to attempt to correct unreliable Link operation. This bit must be set if the Physical Layer reports a speed or width change was initiated by the Downstream component that was indicated as an autonomous change. The write value is gated with the PCIE_CAP_LINK_BW_NOT_CAP field in LINK_CAPABILITIES_REG. This bit is not applicable and is Reserved for Endpoints, PCI Express-to-PCI/PCI-X bridges, and Upstream Ports of Switches. For functions that do not implement the Link Bandwidth Notification Capability, the controller hardwires this bit to 0b. Note: The access attributes of this field are as follows: - Wire: RSVDP - Dbi: R
PF0_PCIE_CAP_DEVICE_CAPABILITIES2_REG | 0x94 |  | [31:0] | RWi | 0x1081f | This register identifies PCI Express device specific capabilities; in addition to the Device Capabilities Register.
|  | PCIE_CAP_CPL_TIMEOUT_RANGE | [3:0] | RWi | 0xf | Completion Timeout Ranges Supported. This field indicates device Function support for the optional Completion Timeout programmability mechanism. This mechanism allows system software to modify the Completion Timeout value. This field is applicable only to Root Ports, Endpoints that issue Requests on their own behalf, and PCI Express to PCI/PCI-X Bridges that take ownership of Requests issued on PCI Express. For all other Functions this field is Reserved and must be hardwired to 0000b. Four time value ranges are defined: - Range A: 50 us to 10 ms - Range B: 10 ms to 250 ms - Range C: 250 ms to 4 s - Range D: 4 s to 64 s Bits are set according to the list below to show timeout value ranges supported. All encodings other than the defined encodings are reserved. It is strongly recommended that the Completion Timeout mechanism not expire in less than 10 ms.
|  | PCIE_CAP_CPL_TIMEOUT_DISABLE_SUPPORT | [4:4] | RWi | 0x1 | Completion Timeout Disable Supported. A value of 1b indicates support for the Completion Timeout Disable mechanism. The Completion Timeout Disable mechanism is required for Endpoints that issue Requests on their own behalf and PCI Express to PCI/PCI-X Bridges that take ownership of Requests issued on PCI Express. This mechanism is optional for Root Ports. For all other Functions this field is Reserved and the controller hardwires this bit to 0b.
|  | PCIE_CAP_ARI_FORWARD_SUPPORT | [5:5] | RWi | 0x0 | ARI Forwarding Supported. Applicable only to Switch Downstream Ports and Root Ports; must be 0b for other Function types. This bit must be set to 1b if a Switch Downstream Port or Root Port supports this optional capability. For more information, see section 6.13 of PCI Express Base Specification.
|  | PCIE_CAP_ATOMIC_ROUTING_SUPP | [6:6] | RWi | 0x0 | AtomicOp Routing Supported. Applicable only to Switch Upstream Ports, Switch Downstream Ports, and Root Ports; must be 0b for other Function types. This bit must be set to 1b if the Port supports this optional capability. For more information, see section 6.15 of PCI Express Base Specification.
|  | PCIE_CAP_32_ATOMIC_CPL_SUPP | [7:7] | RWi | 0x0 | 32-bit AtomicOp Completer Supported. Applicable to Functions with Memory Space BARs as well as all Root Ports; must be 0b otherwise. Includes FetchAdd, Swap, and CAS AtomicOps. This bit must be set to 1b if the Function supports this optional capability. For more information on additional RC requirements, see section 6.15.3.1 of PCI Express Base Specification.
|  | PCIE_CAP_64_ATOMIC_CPL_SUPP | [8:8] | RWi | 0x0 | 64-bit AtomicOp Completer Supported. Applicable to Functions with Memory Space BARs as well as all Root Ports; must be 0b otherwise. Includes FetchAdd, Swap, and CAS AtomicOps. This bit must be set to 1b if the Function supports this optional capability. For more information on additional RC requirements, see section 6.15.3.1 of PCI Express Base Specification.
|  | PCIE_CAP_128_CAS_CPL_SUPP | [9:9] | RWi | 0x0 | 128-bit CAS Completer Supported. Applicable to Functions with Memory Space BARs as well as all Root Ports; must be 0b otherwise. This bit must be set to 1b if the Function supports this optional capability. For more information, see section 6.15 of PCI Express Base Specification.
|  | PCIE_CAP_NO_RO_EN_PR2PR_PAR | [10:10] | RWi | 0x0 | No RO-enabled PR-PR Passing. If this bit is set, the routing element never carries out the passing permitted by Table 2-39 of PCI Express Base Specification entry A2b that is associated with the Relaxed Ordering Attribute field being Set. This bit applies only for Switches and RCs that support peer-to-peer traffic between Root Ports. This bit applies only to Posted Requests being forwarded through the Switch or RC and does not apply to traffic originating or terminating within the Switch or RC itself. All Ports on a Switch or RC must report the same value for this bit. For all other functions, this bit must be 0b.
|  | PCIE_CAP_LTR_SUPP | [11:11] | RWi | 0x1 | LTR Mechanism Supported. A value of 1b indicates support for the optional Latency Tolerance Reporting (LTR) mechanism. Root Ports, Switches and Endpoints are permitted to implement this capability. For a Multi-Function Device associated with an Upstream Port, each Function must report the same value for this bit. For Bridges and other Functions that do not implement this capability, the controller hardwires this bit to 0b. Note: The access attributes of this field are as follows: - Wire: R (sticky) - Dbi: if (DBI_RO_WR_EN == 1) then R/W(Sticky) else R(Sticky) Note: This register field is sticky.
|  | PCIE_CAP_TPH_CMPLT_SUPPORT_0 | [12:12] | RWi | 0x0 | TPH Completer Supported Bit 0. Value of this bit along with TPH Completer Supported Bit 1 indicates Completer support for TPH or Extended TPH. Applicable only to Root Ports and Endpoints. For all other Functions, this field is Reserved. For more information, see section 6.17 of PCI Express Base Specification.
|  | PCIE_CAP_TPH_CMPLT_SUPPORT_1 | [13:13] | RWi | 0x0 | TPH Completer Supported Bit 1.
|  | PCIE_CAP2_LN_SYS_CLS | [15:14] | RWi | 0x0 | LN System CLS. Applicable only to Root Ports and RCRBs; must be 00b for all other Function types. This field indicates if the Root Port or RCRB supports LN protocol as an LN Completer, and if so, what cacheline size is in effect. All encodings other than the defined encodings are reserved. Note: This register field is sticky.
|  | PCIE_CAP2_10_BIT_TAG_COMP_SUPPORT | [16:16] | RWi | 0x1 | 10-Bit Tag Completer Supported. If this bit is set, the Function supports 10-Bit Tag Completer capability; otherwise, the Function does not. For more information, see section 2.2.6.2. of PCI Express Base Specification.
|  | PCIE_CAP2_10_BIT_TAG_REQ_SUPPORT | [17:17] | RWi | 0x0 | 10-Bit Tag Requester Supported. If this bit is set, the Function supports 10-Bit Tag Requester capability; otherwise, the Function does not. This bit must not be set if the 10-Bit Tag Completer Supported bit is clear. Note: 10-Bit Tag field generation must be enabled by the 10-Bit Tag Requester Enable bit in the Device Control 2 register of the Requester Function before 10-Bit Tags can be generated by the Requester. For more information, see section 2.2.6.2. of PCI Express Base Specification.
|  | RSVDP_27 | [27:27] | RWi | 0x0 | Reserved for future use.
|  | PCIE_CAP_DMWR_CPL_SUPP | [28:28] | RWi | 0x0 | Deferrable Memory Write (DMWr) Completer Supported. Applicable to Functions with Memory Space BARs as well as all Root Ports; This bit must be Set if the Function can serve as a DMWr Completer. For more information, see Section 6.30 of PCI Express Base Specification.
|  | PCIE_CAP_DMWR_LEN_SUPP | [30:29] | RWi | 0x0 | Deferrable Memory Write (DMWr) Lengths Supported. Applicable to Functions with either the DMWr Routing Supported bit Set or the DMWR Completer Supported bit Set (or both). This field indicates the largest DMWr TLP that this Function can receive. When applicable, all Functions in a Multi-Function Device associated with an Upstream Port must report the same value in this field. This field is RsvdP if both DMWr Completer Supported and DMWr Routing Supported are Clear. For more information, see Section 6.30 of PCI Express Base Specification.
PF0_PCIE_CAP_DEVICE_CONTROL2_DEVICE_STATUS2_REG | 0x98 |  | [31:0] | RW | 0x0 | This register controls PCI Express device specific parameters and provides information about PCI Express device (function) specific parameters; in addition to the Device Control and Device Status Register.
|  | PCIE_CAP_CPL_TIMEOUT_VALUE | [3:0] | RW | 0x0 | Completion Timeout Value. In device Functions that support Completion Timeout programmability, this field allows system software to modify the Completion Timeout value. This field is applicable to Root Ports, Endpoints that issue Requests on their own behalf, and PCI Express to PCI/PCI-X Bridges that take ownership of Requests issued on PCI Express. For all other Functions this field is Reserved and controller hardwires it to 0000b. A Function that does not support this optional capability must hardwire this field to 0000b and is required to implement a timeout value in the range 50 us to 50 ms. Functions that support Completion Timeout programmability must support the values given below corresponding to the programmability ranges indicated in the Completion Timeout Ranges Supported field. All encodings other than the defined encodings are reserved. It is strongly recommended that the Completion Timeout mechanism not expire in less than 10 ms. Values available if Range A (50 us to 10 ms) programmability range is supported: Values available if Range B (10 ms to 250 ms) programmability range is supported: Values available if Range C (250 ms to 4 s) programmability range is supported: Values available if the Range D (4 s to 64 s) programmability range is supported: Software is permitted to change the value in this field at any time. For Requests already pending when the Completion Timeout Value is changed, hardware is permitted to use either the new or the old value for the outstanding Requests, and is permitted to base the start time for each Request either on when this value was changed or on when each request was issued. Note: The access attributes of this field are as follows: - Wire: R/W - Dbi: R/W
|  | PCIE_CAP_CPL_TIMEOUT_DISABLE | [4:4] | RW | 0x0 | Completion Timeout Disable. When set, this bit disables the Completion Timeout mechanism. This bit is required for all Functions that support the Completion Timeout Disable Capability. Functions that do not support this optional capability are permitted to hardwire this bit to 0b Software is permitted to set or clear this bit at any time. When set, the Completion Timeout detection mechanism is disabled. If there are outstanding Requests when the bit is cleared, it is permitted but not required for hardware to apply the completion timeout mechanism to the outstanding Requests. If this is done, it is permitted to base the start time for each Request on either the time this bit was cleared or the time each Request was issued. Note: The access attributes of this field are as follows: - Wire: R/W - Dbi: R/W
|  | PCIE_CAP_ARI_FORWARD_SUPPORT_CS | [5:5] | RWi | 0x0 | ARI Forwarding Enable. When set, the Downstream Port disables its traditional Device Number field being 0 enforcement when turning a Type 1 Configuration Request into a Type 0 Configuration Request, permitting access to Extended Functions in an ARI Device immediately below the Port. For more information, see Section 6.13 of PCI Express Base Specification.
|  | PCIE_CAP_LTR_EN | [10:10] | RW | 0x0 | LTR Mechanism Enable. When set to 1b, this bit enables Upstream Ports to send LTR messages and Downstream Ports to process LTR Messages. For a Multi-Function Device associated with an Upstream Port of a device that implements LTR, the bit in Function 0 is RW, and only Function 0 controls the component's Link behavior. In all other Functions of that device, this bit is RsvdP. Functions that do not implement the LTR mechanism are permitted to hardwire this bit to 0b. For Downstream Ports, this bit must be reset to the default value if the Port goes to DL_Down status. The write value is gated with the PCIE_CAP_LTR_SUPP field of DEVICE_CAPABILITIES2_REG. Note: RW for function #0 and RsdvP for all other functions. Note: The access attributes of this field are as follows: - Wire: if (pf=0 && DEVICE_CAPABILITIES2_REG.PCIE_CAP_LTR_SUPP) then R/W else R - Dbi: if (pf=0 && DEVICE_CAPABILITIES2_REG.PCIE_CAP_LTR_SUPP) then R/W else R
PF0_PCIE_CAP_LINK_CAPABILITIES2_REG | 0x9c |  | [31:0] | RW | 0x180003e | This register identifies PCI Express Link specific capabilities and CXL-RCRB link specific capabilities; in addition to the Link Capabilities Register.
|  | RSVDP_0 | [0:0] | RWi | 0x0 | Reserved for future use.
|  | PCIE_CAP_SUPPORT_LINK_SPEED_VECTOR | [7:1] | RdWi | 0x1f | Supported Link Speeds Vector. This field indicates the supported Link speed(s) of the associated Port. For each bit, a value of 1b indicates that the corresponding Link speed is supported; otherwise, the Link speed is not supported. For more information, see section 8.2.1 of PCI Express Base Specification. Bit definitions within this field are: - 0: 2.5 GT/s - 1: 5.0 GT/s - 2: 8.0 GT/s - 3: 16.0 GT/s - 4: 32.0 GT/s - 6:5 RsvdP Multi-Function Devices associated with an Upstream Port must report the same value in this field for all Functions. This field has a default of (PCIE_CAP_MAX_LINK_SPEED == 0101) ? 0011111 : (PCIE_CAP_MAX_LINK_SPEED == 0100) ? 0001111 : (PCIE_CAP_MAX_LINK_SPEED == 0011) ? 0000111 : (PCIE_CAP_MAX_LINK_SPEED == 0010) ? 0000011 : 0000001 where PCIE_CAP_MAX_LINK_SPEED is a field in the LINK_CAPABILITIES_REG register.
|  | PCIE_CAP_CROSS_LINK_SUPPORT | [8:8] | RWi | 0x0 | Crosslink Supported. When set to 1b, this bit indicates that the associated Port supports crosslinks (for more details, see section 4.2.6.3.1 of PCI Express Base Specification). When set to 0b on a Port that supports Link speeds of 8.0 GT/s or higher, this bit indicates that the associated Port does not support crosslinks. When set to 0b on a Port that only supports Link speeds of 2.5 GT/s or 5.0 GT/s, this bit provides no information regarding the Port's level of crosslink support. It is recommended that this bit be Set in any Port that supports crosslinks even though doing so is only required for Ports that also support operating at 8.0 GT/s or higher Link speeds. Note: Software should use this bit when referencing fields whose definition depends on whether or not the Port supports crosslinks (for more details, see section 7.7.3.4 of PCI Express Base Specification). Multi-Function Devices associated with an Upstream Port must report the same value in this field for all Functions.
|  | RSVDP_9 | [22:9] | RWi | 0x0 | Reserved for future use.
|  | PCIE_CAP_RETIMER_PRE_DET_SUPPORT | [23:23] | RWi | 0x1 | Retimer Presence Detect Supported. When set to 1b, this bit indicates that the associated Port supports detection and reporting of Retimer presence. This bit must be set to 1b in a Port when the Supported Link Speeds Vector of the Link Capabilities 2 register indicates support for a Link speed of 16.0 GT/s or higher. It is permitted to be set to 1b regardless of the supported Link speeds. Multi-Function Devices associated with an Upstream Port must report the same value in this field for all Functions. Note: The access attributes of this field are as follows: - Wire: HWINIT - Dbi: if (DBI_RO_WR_EN == 1) then R/W(sticky) else R(sticky)
|  | PCIE_CAP_TWO_RETIMERS_PRE_DET_SUPPORT | [24:24] | RdW | 0x1 | Two Retimers Presence Detect Supported. When set to 1b, this bit indicates that the associated Port supports detection and reporting of two Retimers presence. This bit must be set to 1b in a Port when the Supported Link Speeds Vector of the Link Capabilities 2 register indicates support for a Link speed of 16.0 GT/s or higher. It is permitted to be set to 1b regardless of the supported Link speeds if the Retimer Presence Detect Supported bit is also set to 1b. Multi-Function Devices associated with an Upstream Port must report the same value in this field for all Functions. Note: The access attributes of this field are as follows: - Wire: HWINIT - Dbi: if (DBI_RO_WR_EN == 1) then R/W(sticky) else R(sticky)
|  | RSVDP_25 | [30:25] | RWi | 0x0 | Reserved for future use.
PF0_PCIE_CAP_LINK_CONTROL2_LINK_STATUS2_REG | 0xa0 |  | [31:0] | RW | 0x1010005 | This register controls and provides information about PCI Express Link specific parameters as well as RCRB link associated parameters; in addition to the Link Control and Link Status Register.
|  | PCIE_CAP_TARGET_LINK_SPEED | [3:0] | RW | 0x5 | Target Link Speed. For Downstream Ports, this field sets an upper limit on Link operational speed by restricting the values advertised by the Upstream component in its training sequences. The encoded value specifies a bit location in the Supported Link Speeds Vector (in the Link Capabilities 2 register) that corresponds to the desired target Link speed. All encodings other than the defined encodings are reserved. If a value is written to this field that does not correspond to a supported speed (as indicated by the Supported Link Speeds Vector), the result is undefined. If either of the Enter Compliance or Enter Modified Compliance bits are implemented, then this field must also be implemented. The default value of this field is the highest Link speed supported by the component (as reported in the Max Link Speed field of the Link Capabilities register) unless the corresponding platform/form factor requires a different default value. For both Upstream and Downstream Ports, this field is used to set the target compliance mode speed when software is using the Enter Compliance bit to force a Link into compliance mode. For Upstream Ports, if the Enter Compliance bit is Clear, this field is permitted to have no effect. For a Multi-Function Device associated with an Upstream Port, the field in Function 0 is of type RWS, and only Function 0 controls the component's Link behavior. In all other Functions of that device, this field is of type RsvdP. Components that support only the 2.5 GT/s speed are permitted to hardwire this field to 0000b. Note: The access attributes of this field are as follows: - Wire: R/W (sticky) - Dbi: R/W (sticky) Note: This register field is sticky.
|  | PCIE_CAP_ENTER_COMPLIANCE | [4:4] | RdW | 0x0 | Enter Compliance. Software is permitted to force a Link to enter Compliance mode (at the speed indicated in the Target Link Speed field and the de-emphasis/preset level indicated by the Compliance Preset/De-emphasis field) by setting this bit to 1b in both components on a Link and then initiating a hot reset on the Link. Default value of this bit following Fundamental Reset is 0b. For a Multi-Function Device associated with an Upstream Port, the bit in Function 0 is of type RWS, and only Function 0 controls the component's Link behavior. In all other Functions of that device, this bit is of type RsvdP. Components that support only the 2.5 GT/s speed are permitted to hardwire this bit to 0b. This bit is intended for debug, compliance testing purposes only. System firmware and software is allowed to modify this bit only during debug or compliance testing. In all other cases, the system must ensure that this bit is set to the default value. Note: The access attributes of this field are as follows: - Wire: R/W (sticky) - Dbi: R/W (sticky) Note: This register field is sticky.
|  | PCIE_CAP_HW_AUTO_SPEED_DISABLE | [5:5] | RW | 0x0 | Hardware Autonomous Speed Disable. When set, this bit disables hardware from changing the Link speed for device-specific reasons other than attempting to correct unreliable Link operation by reducing Link speed. Initial transition to the highest supported common link speed is not blocked by this bit. For a Multi-Function Device associated with an Upstream Port, the bit in Function 0 is of type RWS, and only Function 0 controls the component's Link behavior. In all other Functions of that device, this bit is of type RsvdP. Functions that do not implement the associated mechanism are permitted to hardwire this bit to 0b. Note: The access attributes of this field are as follows: - Wire: R/W (sticky) - Dbi: R/W (sticky) Note: This register field is sticky.
|  | PCIE_CAP_SEL_DEEMPHASIS | [6:6] | RWi | 0x0 | Selectable De-emphasis. When the Link is operating at 5.0 GT/s speed, this bit is used to control the transmit de-emphasis of the link in specific situations. For more information, see section 4.2.6 of PCI Express Base Specification. When the Link is not operating at 5.0 GT/s speed, the setting of this bit has no effect. Components that support only the 2.5 GT/s speed are permitted to hardwire this bit to 0b. This bit is not applicable and Reserved for Endpoints, PCI Express to PCI/PCI-X bridges, and Upstream Ports of Switches. Note: This register field is sticky.
|  | PCIE_CAP_TX_MARGIN | [9:7] | RdW | 0x0 | Transmit Margin, This field controls the value of the non-deemphasized voltage level at the Transmitter pins. This field is reset to 000b on entry to the LTSSM Polling.Configuration substate (see Chapter 4 of PCI Express Base Specification for details of how the Transmitter voltage level is determined in various states). - 001b-111b: As defined in Section 8.3.4 not all encodings are required to be implemented. For a Multi-Function Device associated with an Upstream Port, the field in Function 0 is of type RWS, and only Function 0 controls the component's Link behavior. In all other Functions of that device, this field is of type RsvdP. For components that support only the 2.5 GT/s speed, the controller hardwires this bit to 000b. This field is intended for debug, compliance testing purposes only. System firmware and software is allowed to modify this field only during debug or compliance testing. In all other cases, the system must ensure that this field is set to the default value. Note: This register field is sticky.
|  | PCIE_CAP_ENTER_MODIFIED_COMPLIANCE | [10:10] | RW | 0x0 | Enter Modified Compliance. When this bit is set to 1b, the device transmits Modified Compliance Pattern if the LTSSM enters Polling.Compliance substate. Components that support only the 2.5 GT/s speed are permitted to hardwire this bit to 0b. For a Multi-Function Device associated with an Upstream Port, the bit in Function 0 is of type RWS, and only Function 0 controls the component's Link behavior. In all other Functions of that device, this bit is of type RsvdP. This bit is intended for debug, compliance testing purposes only. System firmware and software is allowed to modify this bit only during debug or compliance testing. In all other cases, the system must ensure that this bit is set to the default value. Note: The access attributes of this field are as follows: - Wire: R/W (sticky) - Dbi: R/W (sticky) Note: This register field is sticky.
|  | PCIE_CAP_COMPLIANCE_SOS | [11:11] | RdW | 0x0 | Compliance SOS. When set to 1b, the LTSSM is required to send SKP Ordered Sets between sequences when sending the Compliance Pattern or Modified Compliance Pattern. For a Multi-Function Device associated with an Upstream Port, the bit in Function 0 is of type RWS, and only Function 0 controls the component's Link behavior. In all other Functions of that device, this bit is of type RsvdP. This bit is applicable when the Link is operating at 2.5 GT/s or 5.0 GT/s data rates only. For components that support only the 2.5 GT/s speed, the controller hardwires this bit to 0b. Note: The access attributes of this field are as follows: - Wire: R/W (sticky) - Dbi: R/W (sticky) Note: This register field is sticky.
|  | PCIE_CAP_COMPLIANCE_PRESET | [15:12] | RdW | 0x0 | Compliance Preset/De-emphasis. - For 8.0 GT/s and higher Data Rate: This field sets the Transmitter Preset in Polling.Compliance state if the entry occurred due to the Enter Compliance bit being 1b. The encodings are defined in section 4.2.3.2 of PCI Express Base Specification . Results are undefined if a reserved preset encoding is used when entering Polling.Compliance in this way. - For 5.0 GT/s Data Rate: This field sets the de-emphasis level in Polling.Compliance state if the entry occurred due to the Enter Compliance bit being 1b. - When the Link is operating at 2.5 GT/s, the setting of this field has no effect. Components that support only 2.5 GT/s speed are permitted to hardwire this field to 0000b. - For a Multi-Function Device associated with an Upstream Port, the field in Function 0 is of type RWS, and only Function 0 controls the component's Link behavior. In all other Functions of that device, this field is of type RsvdP. - This field is intended for debug and compliance testing purposes. System firmware and software is allowed to modify this field only during debug or compliance testing. In all other cases, the system must ensure that this field is set to the default value. Note: The access attributes of this field are as follows: - Wire: R/W (sticky) - Dbi: R/W (sticky) Note: This register field is sticky.
|  | PCIE_CAP_CURR_DEEMPHASIS | [16:16] | RdWi | 0x1 | Current De-emphasis Level. When the Link is operating at 5.0 GT/s speed, this bit reflects the level of de-emphasis. The value in this bit is undefined when the Link is not operating at 5.0 GT/s speed. Components that support only the 2.5 GT/s speed are permitted to hardwire this bit to 0b. For components that support speeds greater than 2.5 GT/s, Multi-Function Devices associated with an Upstream Port must report the same value in this field for all Functions of the Port. In C-PCIe mode, its contents are derived by sampling the PIPE.
|  | PCIE_CAP_EQ_CPL | [17:17] | RdWi | 0x0 | Equalization 8.0 GT/s Complete. When set to 1b, this bit indicates that the Transmitter Equalization procedure at the 8.0 GT/s data rate has completed. Details of the Transmitter Equalization process and when this bit needs to be set to 1b is provided in section 4.2.6.4.2 of PCI Express Base Specification. For Multi-Function Upstream Port, this bit must be implemented in Function 0 and RsvdZ in other Functions. For components that only support speeds below 8.0 GT/s, the controller hardwires this bit to 0b. Note: This register field is sticky.
|  | PCIE_CAP_EQ_CPL_P1 | [18:18] | RdWi | 0x0 | Equalization 8.0 GT/s Phase 1 Successful. When set to 1b, this bit indicates that Phase 1 of the 8.0 GT/s Transmitter Equalization procedure has successfully completed. Details of the Transmitter Equalization process and when this bit needs to be set to 1b is provided in section 4.2.6.4.2 of PCI Express Base Specification. For Multi-Function Upstream Port, this bit must be implemented in Function 0 and RsvdZ in other Functions. For components that only support speeds below 8.0 GT/s, the controller hardwires this bit to 0b. Note: This register field is sticky.
|  | PCIE_CAP_EQ_CPL_P2 | [19:19] | RdWi | 0x0 | Equalization 8.0 GT/s Phase 2 Successful. When set to 1b, this bit indicates that Phase 2 of the 8.0 GT/s Transmitter Equalization procedure has successfully completed. Details of the Transmitter Equalization process and when this bit needs to be set to 1b is provided in section 4.2.6.4.2 of PCI Express Base Specification. For Multi-Function Upstream Port, this bit must be implemented in Function 0 and RsvdZ in other Functions. For components that only support speeds below 8.0 GT/s, the controller hardwires this bit to 0b. Note: This register field is sticky.
|  | PCIE_CAP_EQ_CPL_P3 | [20:20] | RdWi | 0x0 | EEqualization 8.0 GT/s Phase 3 Successful. When set to 1b, this bit indicates that Phase 3 of the 8.0 GT/s Transmitter Equalization procedure has successfully completed. Details of the Transmitter Equalization process and when this bit needs to be set to 1b is provided in section 4.2.6.4.2 of PCI Express Base Specification. For Multi-Function Upstream Port, this bit must be implemented in Function 0 and RsvdZ in other Functions. For components that only support speeds below 8.0 GT/s, the controller hardwires this bit to 0b. Note: This register field is sticky.
|  | PCIE_CAP_LINK_EQ_REQ | [21:21] | RdW0i1c | 0x0 | Link Equalization Request 8.0 GT/s. This bit is set by hardware to request the 8.0 GT/s Link equalization process to be performed on the Link. For more information, see sections 4.2.3 and 4.2.6.4.2 of PCI Express Base Specification. For Multi-Function Upstream Port, this bit must be implemented in Function 0 and RsvdZ in other Functions. For components that only support speeds below 8.0 GT/s, the controller hardwires this bit to 0b. Note: This register field is sticky.
|  | PCIE_CAP_RETIMER_PRE_DET | [22:22] | RdWi | 0x0 | Retimer Presence Detected. When set to 1b, this bit indicates that a Retimer was present during the most recent Link negotiation. For more information, see section 4.2.6.3.5.1 of PCI Express Base Specification. This bit is required for Ports that have the Retimer Presence Detect Supported bit of the Link Capabilities 2 register set to 1b. For Ports that have the Retimer Presence Detect Supported bit set to 0b, the controller hardwires this bit to 0b. For Multi-Function Devices associated with an Upstream Port, this bit must be implemented in Function 0 and is RsvdZ in all other Functions. Note: This register field is sticky.
|  | PCIE_CAP_TWO_RETIMERS_PRE_DET | [23:23] | RdWi | 0x0 | Two Retimers Presence Detected. When set to 1b, this bit indicates that two Retimers were present during the most recent Link negotiation. For more information, see section 4.2.6.3.5.1 of PCI Express Base Specification. This bit is required for Ports that have the Two Retimers Presence Detect Supported bit of the Link Capabilities 2 register set to 1b. Ports that have the Two Retimers Presence Detect Supported bit set to 0b are permitted to hardwire this bit to 0b. For Multi-Function Devices associated with an Upstream Port, this bit must be implemented in Function 0 and RsvdZ in all other Functions. Note: This register field is sticky.
|  | PCIE_CAP_CROSSLINK_RESOLUTION | [25:24] | RdWi | 0x1 | Crosslink Resolution. This field indicates the state of the Crosslink negotiation. It must be implemented if Crosslink Supported is Set and the Port supports 16.0 GT/s or higher data rate. It is permitted to be implemented in all other Ports. If Crosslink Supported is clear, the controller hardwires this field to 01b or 10b. Once a value of 01b or 10b is returned in this field, that value must continue to be returned while the Link is Up.
|  | RSVDP_26 | [27:26] | RWi | 0x0 | Reserved for future use.
PF0_AER_CAP_AER_EXT_CAP_HDR_OFF | 0x100 |  | [31:0] | RWi | 0x14820001 | Advanced Error Reporting Extended Capability Header provides information about Capability ID, Version, and next offset.
|  | CAP_ID | [15:0] | RWi | 0x1 | AER Extended Capability ID. This field is a PCI-SIG defined ID number that indicates the nature and format of the Extended Capability. The Extended Capability ID for the Advanced Error Reporting Capability is 0001h. Note: The access attributes of this field are as follows: - Wire: R (sticky) - Dbi: if (DBI_RO_WR_EN == 1) then R/W(sticky) else R(sticky) Note: This register field is sticky.
|  | CAP_VERSION | [19:16] | RWi | 0x2 | Capability Version. This field is a PCI-SIG defined version number that indicates the version of the Capability structure present. This field must be 2h if the End-End TLP Prefix Supported bit is set and must be 1h or 2h otherwise. Note: The access attributes of this field are as follows: - Wire: R (sticky) - Dbi: if (DBI_RO_WR_EN == 1) then R/W(sticky) else R(sticky) Note: This register field is sticky.
|  | NEXT_OFFSET | [31:20] | RWi | 0x148 | Next Capability Offset. This field contains the offset to the next PCI Express Capability structure or 000h if no other items exist in the linked list of Capabilities. For Extended Capabilities implemented in Configuration Space, this offset is relative to the beginning of PCI-compatible Configuration Space and thus must always be either 000h (for terminating list of Capabilities) or greater than 0FFh. Note: The access attributes of this field are as follows: - Wire: R (sticky) - Dbi: if (DBI_RO_WR_EN == 1) then R/W(sticky) else R(sticky) Note: This register field is sticky.
PF0_AER_CAP_UNCORR_ERR_STATUS_OFF | 0x104 |  | [31:0] | RW | 0x0 | The Uncorrectable Error Status Register (Offset 04h) indicates error detection status of individual errors on a PCI Express device Function. An individual error status bit that is Set indicates that a particular error was detected; software may clear an error status by writing a 1b to the respective bit. Register bits not implemented by the Function are hardwired to 0b.
|  | RSVDP_0 | [3:0] | RWi | 0x0 | Reserved for future use.
|  | DL_PROTOCOL_ERR_STATUS | [4:4] | RdW0i1c | 0x0 | Data Link Protocol Error Status. Status bit for Data Link Protocol Error. Note: This register field is sticky.
|  | SURPRISE_DOWN_ERR_STATUS | [5:5] | RdW0i1c | 0x0 | Surprise Down Error Status (Optional). Status bit for Surprise Down Error. Note: This register field is sticky.
|  | RSVDP_6 | [11:6] | RWi | 0x0 | Reserved for future use.
|  | POIS_TLP_ERR_STATUS | [12:12] | RdW0i1c | 0x0 | Poisoned TLP Status. Status bit for Poisoned TLP. Note: This register field is sticky.
|  | FC_PROTOCOL_ERR_STATUS | [13:13] | RdW0i1c | 0x0 | Flow Control Protocol Error Status. Status bit for Flow Control Protocol Error. Note: This register field is sticky.
|  | CMPLT_TIMEOUT_ERR_STATUS | [14:14] | RdW0i1c | 0x0 | Completion Timeout Status. Status for Completion Timeout. Note: This register field is sticky.
|  | CMPLT_ABORT_ERR_STATUS | [15:15] | RdW0i1c | 0x0 | Completer Abort Status. Status bit for Completer Abort. Note: This register field is sticky.
|  | UNEXP_CMPLT_ERR_STATUS | [16:16] | RdW0i1c | 0x0 | Unexpected Completion Status. Status bit for Unexpected Completion. Note: This register field is sticky.
|  | REC_OVERFLOW_ERR_STATUS | [17:17] | RdW0i1c | 0x0 | Receiver Overflow Status. Status bit for Receiver Overflow. Note: This register field is sticky.
|  | MALF_TLP_ERR_STATUS | [18:18] | RdW0i1c | 0x0 | Malformed TLP Status. This field represents status of Malformed TLP. Note: This register field is sticky.
|  | ECRC_ERR_STATUS | [19:19] | RdW0i1c | 0x0 | ECRC Error Status. This field represents status of ECRC Error. Note:If CX_ECRC_ENABLE=0 the register field always reads 0. Note: This register field is sticky.
|  | UNSUPPORTED_REQ_ERR_STATUS | [20:20] | RdW0i1c | 0x0 | Unsupported Request Error Status. This field represents status of Unsupported Request Error. Note: This register field is sticky.
|  | INTERNAL_ERR_STATUS | [22:22] | RdW0i1c | 0x0 | Uncorrectable Internal Error Status. This field gives status of the Uncorrectable Internal Error. The controller sets this bit when your application asserts app_err_bus[9]. It does not set this bit when it detects internal uncorrectable internal errors such as parity and ECC failures. You should use the outputs from these errors to drive the app_err_bus[9] input. For more information, see the "Data Integrity (Wire, Datapath, and RAM Protection)" section in the Databook. This register field is reserved for VFs. Note: This register field is sticky.
|  | RSVDP_23 | [23:23] | RWi | 0x0 | Reserved for future use.
|  | RSVDP_31 | [31:31] | RWi | 0x0 | Reserved for future use.
PF0_AER_CAP_UNCORR_ERR_MASK_OFF | 0x108 |  | [31:0] | RW | 0x400000 | The Uncorrectable Error Mask Register controls reporting of individual errors by the device Function to the PCI Express Root Complex through a PCI Express error Message. A masked error (respective bit Set in the mask register) is not recorded or reported in the Header Log, TLP Prefix Log, or First Error Pointer, and is not reported to the PCI Express Root Complex by this Function. There is a mask bit per error bit of the Uncorrectable Error Status register. Register fields for bits not implemented by the Function are hardwired to 0b.
|  | RSVDP_0 | [3:0] | RWi | 0x0 | Reserved for future use.
|  | DL_PROTOCOL_ERR_MASK | [4:4] | RW | 0x0 | Data Link Protocol Error Mask. This field informs whether Data Link Protocol Error is masked or not. Note: This register field is sticky.
|  | SURPRISE_DOWN_ERR_MASK | [5:5] | RWi | 0x0 | Surprise Down Error Mask. Mask bit for Surprise Down Error. Note: This register field is sticky.
|  | RSVDP_6 | [11:6] | RWi | 0x0 | Reserved for future use.
|  | POIS_TLP_ERR_MASK | [12:12] | RW | 0x0 | Poisoned TLP Error Mask. Mask bit for Poisoned TLP Error. Note: This register field is sticky.
|  | FC_PROTOCOL_ERR_MASK | [13:13] | RW | 0x0 | Flow Control Protocol Error Mask. Mask bit for Flow Control Protocol Error. Note: This register field is sticky.
|  | CMPLT_TIMEOUT_ERR_MASK | [14:14] | RW | 0x0 | Completion Timeout Error Mask. Mask bit for Completion Timeout Error. Note: This register field is sticky.
|  | CMPLT_ABORT_ERR_MASK | [15:15] | RW | 0x0 | Completer Abort Error Mask (Optional). Mask bit for Completer Abort Error. Note: This register field is sticky.
|  | UNEXP_CMPLT_ERR_MASK | [16:16] | RW | 0x0 | Unexpected Completion Mask. Mask bit for Unexpected Completion Error. Note: This register field is sticky.
|  | REC_OVERFLOW_ERR_MASK | [17:17] | RW | 0x0 | Receiver Overflow Mask (Optional). This field represents Receiver Overflow Mask. Note: This register field is sticky.
|  | MALF_TLP_ERR_MASK | [18:18] | RW | 0x0 | Malformed TLP Mask. Mask bit for Malformed TLP. Note: This register field is sticky.
|  | ECRC_ERR_MASK | [19:19] | RW | 0x0 | ECRC Error Mask (Optional). Mask bit for ECRC Error. Note: The access attributes of this field are as follows: - Wire: R/W (sticky) - Dbi: R/W (sticky) Note: This register field is sticky.
|  | UNSUPPORTED_REQ_ERR_MASK | [20:20] | RW | 0x0 | Unsupported Request Error Mask. Mask bit for Unsupported Request Error. Note: This register field is sticky.
|  | INTERNAL_ERR_MASK | [22:22] | RW | 0x1 | Uncorrectable Internal Error Mask (Optional). Mask bit for Uncorrectable Internal Error. Note: This register field is sticky.
|  | RSVDP_23 | [23:23] | RWi | 0x0 | Reserved for future use.
|  | ATOMIC_EGRESS_BLOCKED_ERR_MASK | [24:24] | RWi | 0x0 | AtomicOp Egress Block Mask (Optional). Mask bit for AtomicOp Egress Block Error. Note: This register field is sticky.
|  | TLP_PRFX_BLOCKED_ERR_MASK | [25:25] | RWi | 0x0 | TLP Prefix Blocked Error Mask. Mask bit for TLP Prefix Blocked Error. Note: Not supported. Note: This register field is sticky.
|  | RSVDP_26 | [26:26] | RWi | 0x0 | Reserved for future use.
|  | DMWR_EGRESS_BLOCKED_ERR_MASK | [27:27] | RWi | 0x0 | Deferrable Memory Write Egress Block Mask (Optional). Mask bit for Deferrable Memory Write Egress Block Error. Note: This register field is sticky.
|  | RSVDP_31 | [31:31] | RWi | 0x0 | Reserved for future use.
PF0_AER_CAP_UNCORR_ERR_SEV_OFF | 0x10c |  | [31:0] | RW | 0x462030 | The Uncorrectable Error Severity Register controls whether an individual error is reported as a Non-fatal or Fatal error. An error is reported as fatal when the corresponding error bit in the severity register is Set. If the bit is Clear, the corresponding error is considered non-fatal.
|  | RSVDP_0 | [3:0] | RWi | 0x0 | Reserved for future use.
|  | DL_PROTOCOL_ERR_SEVERITY | [4:4] | RW | 0x1 | Data Link Protocol Error Severity. Severity bit for Data Link Protocol Error. Note: This register field is sticky.
|  | SURPRISE_DOWN_ERR_SVRITY | [5:5] | RWi | 0x1 | Surprise Down Error Severity (Optional). Severity bit for Surprise Down Error. Note: This register field is sticky.
|  | RSVDP_6 | [11:6] | RWi | 0x0 | Reserved for future use.
|  | POIS_TLP_ERR_SEVERITY | [12:12] | RW | 0x0 | Poisoned TLP Severity. Severity bit for Poisoned TLP. Note: This register field is sticky.
|  | FC_PROTOCOL_ERR_SEVERITY | [13:13] | RW | 0x1 | Flow Control Protocol Error Severity (Optional). Severity bit for Flow Control Protocol Error. Note: This register field is sticky.
|  | CMPLT_TIMEOUT_ERR_SEVERITY | [14:14] | RW | 0x0 | Completion Timeout Error Severity. Severity bit for Completion Timeout Error. Note: This register field is sticky.
|  | CMPLT_ABORT_ERR_SEVERITY | [15:15] | RW | 0x0 | Completer Abort Error Severity (Optional). Severity bit for Completer Abort Error. Note: This register field is sticky.
|  | UNEXP_CMPLT_ERR_SEVERITY | [16:16] | RW | 0x0 | Unexpected Completion Error Severity. Severity bit for Unexpected Completion Error. Note: This register field is sticky.
|  | REC_OVERFLOW_ERR_SEVERITY | [17:17] | RW | 0x1 | Receiver Overflow Error Severity (Optional). Severity bit for Receiver Overflow Error. Note: This register field is sticky.
|  | MALF_TLP_ERR_SEVERITY | [18:18] | RW | 0x1 | Malformed TLP Severity. Severity bit for Malformed TLP. Note: This register field is sticky.
|  | ECRC_ERR_SEVERITY | [19:19] | RW | 0x0 | ECRC Error Severity (Optional). Severity bit for ECRC Error. Note: The access attributes of this field are as follows: - Wire: R/W (sticky) - Dbi: R/W (sticky) Note: This register field is sticky.
|  | UNSUPPORTED_REQ_ERR_SEVERITY | [20:20] | RW | 0x0 | Unsupported Request Error Severity. Severity bit for Unsupported Request Error. Note: This register field is sticky.
|  | INTERNAL_ERR_SEVERITY | [22:22] | RW | 0x1 | Uncorrectable Internal Error Severity (Optional). Severity bit for Uncorrectable Internal Error. Note: This register field is sticky.
|  | RSVDP_23 | [23:23] | RWi | 0x0 | Reserved for future use.
|  | TLP_PRFX_BLOCKED_ERR_SEVERITY | [25:25] | RWi | 0x0 | TLP Prefix Blocked Error Severity (Optional). Severity bit for TLP Prefix Blocked Error. Note: Not supported. Note: This register field is sticky.
|  | DMWR_EGRESS_BLOCKED_ERR_SEVERITY | [27:27] | RWi | 0x0 | Deferrable Memory Write Egress Blocked Severity (Optional). Severity bit for Deferrable Memory Write Egress Blocked Error. Note: This register field is sticky.
|  | RSVDP_31 | [31:31] | RWi | 0x0 | Reserved for future use.
PF0_AER_CAP_CORR_ERR_STATUS_OFF | 0x110 |  | [31:0] | RW | 0x0 | The Correctable Error Status register reports error status of individual correctable error sources on a PCI Express device Function. When an individual error status bit is Set, it indicates that a particular error occurred; software may clear an error status by writing a 1b to the respective bit. Register bits not implemented by the Function are hardwired to 0b by the controller.
|  | RX_ERR_STATUS | [0:0] | RdW0i1c | 0x0 | Receiver Error Status (Optional). This field provides status of Receiver Error. Note: This register field is sticky.
|  | RSVDP_1 | [5:1] | RWi | 0x0 | Reserved for future use.
|  | BAD_TLP_STATUS | [6:6] | RdW0i1c | 0x0 | Bad TLP Status. Status bit for Bad TLP. Note: This register field is sticky.
|  | BAD_DLLP_STATUS | [7:7] | RdW0i1c | 0x0 | Bad DLLP Status. Status bit for Bad DLLP. Note: This register field is sticky.
|  | REPLAY_NO_ROLEOVER_STATUS | [8:8] | RdW0i1c | 0x0 | REPLAY_NUM Rollover Status. Status bit for REPLAY_NUM Rollover. Note: This register field is sticky.
|  | RSVDP_9 | [11:9] | RWi | 0x0 | Reserved for future use.
|  | RPL_TIMER_TIMEOUT_STATUS | [12:12] | RdW0i1c | 0x0 | Replay Timer Timeout Status. Status bit for Replay Timer Timeout. Note: This register field is sticky.
|  | ADVISORY_NON_FATAL_ERR_STATUS | [13:13] | RdW0i1c | 0x0 | Advisory Non-Fatal Error Status. Status bit for Advisory Non-Fatal Error. Note: This register field is sticky.
|  | CORRECTED_INT_ERR_STATUS | [14:14] | RdW0i1c | 0x0 | Corrected Internal Error Status (Optional). This field provides status of Corrected Internal Error. Note: This register field is sticky.
|  | HEADER_LOG_OVERFLOW_STATUS | [15:15] | RdW0i1c | 0x0 | Header Log Overflow Error Status (Optional). This field provides status of Header Log Overflow Error. Note: This register field is sticky.
|  | RSVDP_16 | [31:16] | RWi | 0x0 | Reserved for future use.
PF0_AER_CAP_CORR_ERR_MASK_OFF | 0x114 |  | [31:0] | RW | 0xe000 | The Correctable Error Mask Register controls reporting of individual correctable errors by this Function to the PCI Express Root Complex through a PCI Express error Message. A masked error (respective bit Set in the mask register) is not reported to the PCI Express Root Complex by this Function. There is a mask bit per error bit in the Correctable Error Status register. Register fields for bits not implemented by the Function are hardwired to 0b by the controller.
|  | RX_ERR_MASK | [0:0] | RW | 0x0 | Receiver Error Mask (Optional). Masking bit for Receiver Error. Note: This register field is sticky.
|  | RSVDP_1 | [5:1] | RWi | 0x0 | Reserved for future use.
|  | BAD_TLP_MASK | [6:6] | RW | 0x0 | Bad TLP Mask. Masking bit for Bad TLP. Note: This register field is sticky.
|  | BAD_DLLP_MASK | [7:7] | RW | 0x0 | Bad DLLP Mask. Masking bit for Bad DLLP. Note: This register field is sticky.
|  | REPLAY_NO_ROLEOVER_MASK | [8:8] | RW | 0x0 | REPLAY_NUM Rollover Mask. Masking bit for REPLAY_NUM Rollover. Note: This register field is sticky.
|  | RSVDP_9 | [11:9] | RWi | 0x0 | Reserved for future use.
|  | RPL_TIMER_TIMEOUT_MASK | [12:12] | RW | 0x0 | Replay Timer Timeout Mask. Masking bit for Replay Timer Timeout. Note: This register field is sticky.
|  | ADVISORY_NON_FATAL_ERR_MASK | [13:13] | RW | 0x1 | Advisory Non-Fatal Error Mask. Masking bit for Advisory Non-Fatal Error. Note: This register field is sticky.
|  | CORRECTED_INT_ERR_MASK | [14:14] | RW | 0x1 | Corrected Internal Error Mask (Optional). Masking bit for Corrected Internal Error Mask. Note: This register field is sticky.
|  | HEADER_LOG_OVERFLOW_MASK | [15:15] | RW | 0x1 | Header Log Overflow Error Mask (Optional). Masking bit for Header Log Overflow Error. Note: This register field is sticky.
|  | RSVDP_16 | [31:16] | RWi | 0x0 | Reserved for future use.
PF0_AER_CAP_ADV_ERR_CAP_CTRL_OFF | 0x118 |  | [31:0] | RW | 0xa0 | Advanced Error Capabilities and Control Register provides information whether the individual capability is supported or not. If the capability is supported then it is enabled or not.
|  | FIRST_ERR_POINTER | [4:0] | RdWi | 0x0 | First Error Pointer. The First Error Pointer is a field that identifies the bit position of the first error reported in the Uncorrectable Error Status register. Note: This register field is sticky.
|  | ECRC_GEN_CAP | [5:5] | RWi | 0x1 | ECRC Generation Capable. If Set, this bit indicates that the Function is capable of generating ECRC. Note: This register field is sticky.
|  | ECRC_GEN_EN | [6:6] | RW | 0x0 | ECRC Generation Enable. When Set, ECRC generation is enabled. Functions that do not implement the associated mechanism are permitted to hardwire this bit to 0b. Default value of this bit is 0b. Note: This register field is sticky.
|  | ECRC_CHECK_CAP | [7:7] | RWi | 0x1 | ECRC Check Capable. If Set, this bit indicates that the Function is capable of checking ECRC. Note: This register field is sticky.
|  | ECRC_CHECK_EN | [8:8] | RW | 0x0 | ECRC Check Enable. When Set, ECRC checking is enabled. Functions that do not implement the associated mechanism are permitted to hardwire this bit to 0b. Default value of this bit is 0b. Note: This register field is sticky.
|  | MULTIPLE_HEADER_CAP | [9:9] | RWi | 0x0 | Multiple Header Recording Capable. If Set, this bit indicates that the Function is capable of recording more than one error header. Note: This register field is sticky.
|  | MULTIPLE_HEADER_EN | [10:10] | RWi | 0x0 | Multiple Header Recording Enable. When Set, this bit enables the Function to record more than one error header. Functions that do not implement the associated mechanism are permitted to hardwire this bit to 0b. Default value of this bit is 0b. Note: The access attributes of this field are as follows: - Wire: R (sticky) - Dbi: R (sticky) Note: This register field is sticky.
|  | CTO_PRFX_HDR_LOG_CAP | [12:12] | RWi | 0x0 | Completion Timeout Prefix/Header Log Capable. If Set, this bit indicates that the Function records the prefix/header of Request TLPs that experience a Completion Timeout error.
|  | RSVDP_13 | [31:13] | RWi | 0x0 | Reserved for future use.
PF0_AER_CAP_HDR_LOG_0_OFF | 0x11c |  | [31:0] | RWi | 0x0 | The Header Log Register 0 contains the header for the TLP corresponding to a detected error; The header is captured such that, when read using DW accesses, the fields of the header are laid out in the same way the headers are presented in the specification. Therefore, byte 0 of the header is located in byte 3 of the Header Log Register 0, byte 1 of the header is in byte 2 of the Header Log Register 0, and so forth. For 12-byte headers, only bytes 0 through 11 of the Header Log Register are used and values in bytes 12 through 15 are undefined. In certain cases where a Malformed TLP is reported, the Header Log Register may contain TLP Prefix information.
|  | FIRST_DWORD_FIRST_BYTE | [7:0] | RdWi | 0x0 | Byte 0 of Header log register of First 32-bit Data Word. This field represents first byte of First DW of Header. This field maps to: HDR_LOG_0_OFF[7:0] = app_hdr_valid? app_hdr_log[31:24] : radm_hdr_log[31:24]. Note: This register field is sticky.
|  | FIRST_DWORD_SECOND_BYTE | [15:8] | RdWi | 0x0 | Byte 1 of Header log register of First 32-bit Data Word. This field represents second byte of First DW of Header. This field maps to: HDR_LOG_0_OFF[15:8] = app_hdr_valid? app_hdr_log[23:16] : radm_hdr_log[23:16]. Note: This register field is sticky.
|  | FIRST_DWORD_THIRD_BYTE | [23:16] | RdWi | 0x0 | Byte 2 of Header log register of First 32-bit Data Word. This field represents third byte of First DW of Header. This field maps to: HDR_LOG_0_OFF[23:16] = app_hdr_valid? app_hdr_log[15:8] : radm_hdr_log[15:8]. Note: This register field is sticky.
|  | FIRST_DWORD_FOURTH_BYTE | [31:24] | RdWi | 0x0 | Byte 3 of Header log register of First 32-bit Data Word. This field represents fourth byte of First DW of Header. This field maps to: HDR_LOG_0_OFF[31:24] = app_hdr_valid? app_hdr_log[7:0] : radm_hdr_log[7:0]. Note: This register field is sticky.
PF0_AER_CAP_HDR_LOG_1_OFF | 0x120 |  | [31:0] | RWi | 0x0 | The Header Log Register 1 contains the header for the TLP corresponding to a detected error; The header is captured such that, when read using DW accesses, the fields of the header are laid out in the same way the headers are presented in the specification. Therefore, byte 0 of the header is located in byte 3 of the Header Log Register 1, byte 1 of the header is in byte 2 of the Header Log Register 1 and so forth. For 12-byte headers, only bytes 0 through 11 of the Header Log Register are used and values in bytes 12 through 15 are undefined. In certain cases where a Malformed TLP is reported, the Header Log Register may contain TLP Prefix information.
|  | SECOND_DWORD_FIRST_BYTE | [7:0] | RdWi | 0x0 | Byte 0 of Header log register of Second 32-bit Data Word. This field represents first byte of Second DW of Header. This field maps to: HDR_LOG_1_OFF[7:0] = app_hdr_valid? app_hdr_log[63:56] : radm_hdr_log[63:56]. Note: This register field is sticky.
|  | SECOND_DWORD_SECOND_BYTE | [15:8] | RdWi | 0x0 | Byte 1 of Header log register of Second 32-bit Data Word. This field represents second byte of Second DW of Header. This field maps to: HDR_LOG_1_OFF[15:8] = app_hdr_valid? app_hdr_log[55:48] : radm_hdr_log[55:48]. Note: This register field is sticky.
|  | SECOND_DWORD_THIRD_BYTE | [23:16] | RdWi | 0x0 | Byte 2 of Header log register of Second 32-bit Data Word. This field represents third byte of Second DW of Header. This field maps to: HDR_LOG_1_OFF[23:16] = app_hdr_valid? app_hdr_log[47:40] : radm_hdr_log[47:40]. Note: This register field is sticky.
|  | SECOND_DWORD_FOURTH_BYTE | [31:24] | RdWi | 0x0 | Byte 3 of Header log register of Second 32-bit Data Word. This field represents fourth byte of Second DW of Header. This field maps to: HDR_LOG_1_OFF[31:24] = app_hdr_valid? app_hdr_log[39:32] : radm_hdr_log[39:32]. Note: This register field is sticky.
PF0_AER_CAP_HDR_LOG_2_OFF | 0x124 |  | [31:0] | RWi | 0x0 | The Header Log Register 2 contains the header for the TLP corresponding to a detected error; The header is captured such that, when read using DW accesses, the fields of the header are laid out in the same way the headers are presented in the specification. Therefore, byte 0 of the header is located in byte 3 of the Header Log Register 2, byte 1 of the header is in byte 2 of the Header Log Register 2 and so forth. For 12-byte headers, only bytes 0 through 11 of the Header Log Register are used and values in bytes 12 through 15 are undefined. In certain cases where a Malformed TLP is reported, the Header Log Register may contain TLP Prefix information.
|  | THIRD_DWORD_FIRST_BYTE | [7:0] | RdWi | 0x0 | Byte 0 of Header log register of Third 32-bit Data Word. This field represents first byte of Third DW of Header. This field maps to: HDR_LOG_2_OFF[7:0] = app_hdr_valid? app_hdr_log[95:88] : radm_hdr_log[95:88]. Note: This register field is sticky.
|  | THIRD_DWORD_SECOND_BYTE | [15:8] | RdWi | 0x0 | Byte 1 of Header log register of Third 32-bit Data Word. This field represents second byte of Third DW of Header. This field maps to: HDR_LOG_2_OFF[15:8] = app_hdr_valid? app_hdr_log[87:80] : radm_hdr_log[87:80]. Note: This register field is sticky.
|  | THIRD_DWORD_THIRD_BYTE | [23:16] | RdWi | 0x0 | Byte 2 of Header log register of Third 32-bit Data Word. This field represents third byte of Third DW of Header. This field maps to: HDR_LOG_2_OFF[23:16] = app_hdr_valid? app_hdr_log[79:72] : radm_hdr_log[79:72]. Note: This register field is sticky.
|  | THIRD_DWORD_FOURTH_BYTE | [31:24] | RdWi | 0x0 | Byte 3 of Header log register of Third 32-bit Data Word. This field represents fourth byte of Third DW of Header. This field maps to: HDR_LOG_2_OFF[31:24] = app_hdr_valid? app_hdr_log[71:64] : radm_hdr_log[71:64]. Note: This register field is sticky.
PF0_AER_CAP_HDR_LOG_3_OFF | 0x128 |  | [31:0] | RWi | 0x0 | The Header Log Register 3 contains the header for the TLP corresponding to a detected error; The header is captured such that, when read using DW accesses, the fields of the header are laid out in the same way the headers are presented in the specification. Therefore, byte 0 of the header is located in byte 3 of the Header Log Register 3, byte 1 of the header is in byte 2 of the Header Log Register 3 and so forth. For 12-byte headers, only bytes 0 through 11 of the Header Log Register are used and values in bytes 12 through 15 are undefined. In certain cases where a Malformed TLP is reported, the Header Log Register may contain TLP Prefix information.
|  | FOURTH_DWORD_FIRST_BYTE | [7:0] | RdWi | 0x0 | Byte 0 of Header log register of Fourth 32-bit Data Word. This field represents first byte of Fourth DW of Header. This field maps to: HDR_LOG_3_OFF[7:0] = app_hdr_valid? app_hdr_log[127:120] : radm_hdr_log[127:120]. Note: This register field is sticky.
|  | FOURTH_DWORD_SECOND_BYTE | [15:8] | RdWi | 0x0 | Byte 1 of Header log register of Fourth 32-bit Data Word. This field represents second byte of Fourth DW of Header. This field maps to: HDR_LOG_3_OFF[15:8] = app_hdr_valid? app_hdr_log[119:112] : radm_hdr_log[119:112]. Note: This register field is sticky.
|  | FOURTH_DWORD_THIRD_BYTE | [23:16] | RdWi | 0x0 | Byte 2 of Header log register of Fourth 32-bit Data Word. This field represents third byte of Fourth DW of Header. This field maps to: HDR_LOG_3_OFF[23:16] = app_hdr_valid? app_hdr_log[111:104] : radm_hdr_log[111:104]. Note: This register field is sticky.
|  | FOURTH_DWORD_FOURTH_BYTE | [31:24] | RdWi | 0x0 | Byte 3 of Header log register of Fourth 32-bit Data Word. This field represents fourth byte of Fourth DW of Header. This field maps to: HDR_LOG_3_OFF[31:24] = app_hdr_valid? app_hdr_log[103:96] : radm_hdr_log[103:96]. Note: This register field is sticky.
PF0_AER_CAP_TLP_PREFIX_LOG_1_OFF | 0x138 |  | [31:0] | RWi | 0x0 | The First TLP Prefix Log Register contains the first End-End TLP Prefix from the TLP corresponding to the detected error. The TLP Prefix Log Register is only meaningful when the TLP Prefix Log Present bit is Set. The TLP Prefixes are captured such that, when read using DW accesses, the fields of the TLP Prefix are laid out in the same way the fields of the TLP Prefix are described. Therefore, byte 0 of a TLP Prefix is located in byte 3 of the associated TLP Prefix Log Register; byte 1 of a TLP Prefix is located in byte 2; and so forth. The TLP Prefix Log Registers beyond the number supported by the Function are hardwired to zero by controller. If the End-End TLP Prefix Supported bit is Clear, the TLP Prefix Log Register is not required to be implemented.
|  | CFG_TLP_PFX_LOG_1_FIRST_BYTE | [7:0] | RdWi | 0x0 | Byte 0 of Error TLP Prefix Log 1. This field contains first byte of First DW of TLP Prefix. Note: This register field is sticky.
|  | CFG_TLP_PFX_LOG_1_SECOND_BYTE | [15:8] | RdWi | 0x0 | Byte 1 of Error TLP Prefix Log 1. This field contains second byte of First DW of TLP Prefix. Note: This register field is sticky.
|  | CFG_TLP_PFX_LOG_1_THIRD_BYTE | [23:16] | RdWi | 0x0 | Byte 2 of Error TLP Prefix Log 1. This field contains third byte of First DW of TLP Prefix. Note: This register field is sticky.
|  | CFG_TLP_PFX_LOG_1_FOURTH_BYTE | [31:24] | RdWi | 0x0 | Byte 3 of Error TLP Prefix Log 1. This field contains fourth byte of First DW of TLP Prefix. Note: This register field is sticky.
PF0_AER_CAP_TLP_PREFIX_LOG_2_OFF | 0x13c |  | [31:0] | RWi | 0x0 | The Second TLP Prefix Log Register contains the second End-End TLP Prefix from the TLP corresponding to the detected error. The TLP Prefix Log Register is only meaningful when the TLP Prefix Log Present bit is Set. The TLP Prefixes are captured such that, when read using DW accesses, the fields of the TLP Prefix are laid out in the same way the fields of the TLP Prefix are described. Therefore, byte 0 of a TLP Prefix is located in byte 3 of the associated TLP Prefix Log Register; byte 1 of a TLP Prefix is located in byte 2; and so forth. The TLP Prefix Log Registers beyond the number supported by the Function are hardwired to zero by controller. If the End-End TLP Prefix Supported bit is Clear, the TLP Prefix Log Register is not required to be implemented.
|  | CFG_TLP_PFX_LOG_2_FIRST_BYTE | [7:0] | RdWi | 0x0 | Byte 0 Error TLP Prefix Log 2. This field contains first byte of Second DW of TLP Prefix. Note: This register field is sticky.
|  | CFG_TLP_PFX_LOG_2_SECOND_BYTE | [15:8] | RdWi | 0x0 | Byte 1 Error TLP Prefix Log 2. This field contains second byte of Second DW of TLP Prefix. Note: This register field is sticky.
|  | CFG_TLP_PFX_LOG_2_THIRD_BYTE | [23:16] | RdWi | 0x0 | Byte 2 Error TLP Prefix Log 2. This field contains third byte of Second DW of TLP Prefix. Note: This register field is sticky.
|  | CFG_TLP_PFX_LOG_2_FOURTH_BYTE | [31:24] | RdWi | 0x0 | Byte 3 Error TLP Prefix Log 2. This field contains fourth byte of Second DW of TLP Prefix. Note: This register field is sticky.
PF0_AER_CAP_TLP_PREFIX_LOG_3_OFF | 0x140 |  | [31:0] | RWi | 0x0 | The Third TLP Prefix Log Register contains the third End-End TLP Prefix from the TLP corresponding to the detected error. The TLP Prefix Log Register is only meaningful when the TLP Prefix Log Present bit is Set. The TLP Prefixes are captured such that, when read using DW accesses, the fields of the TLP Prefix are laid out in the same way the fields of the TLP Prefix are described. Therefore, byte 0 of a TLP Prefix is located in byte 3 of the associated TLP Prefix Log Register; byte 1 of a TLP Prefix is located in byte 2; and so forth. The TLP Prefix Log Registers beyond the number supported by the Function are hardwired to zero by controller. If the End-End TLP Prefix Supported bit is Clear, the TLP Prefix Log Register is not required to be implemented.
|  | CFG_TLP_PFX_LOG_3_FIRST_BYTE | [7:0] | RdWi | 0x0 | Byte 0 Error TLP Prefix Log 3. This field contains first byte of Third DW of TLP Prefix. Note: This register field is sticky.
|  | CFG_TLP_PFX_LOG_3_SECOND_BYTE | [15:8] | RdWi | 0x0 | Byte 1 Error TLP Prefix Log 3. This field contains second byte of Third DW of TLP Prefix. Note: This register field is sticky.
|  | CFG_TLP_PFX_LOG_3_THIRD_BYTE | [23:16] | RdWi | 0x0 | Byte 2 Error TLP Prefix Log 3. This field contains third byte of Third DW of TLP Prefix. Note: This register field is sticky.
|  | CFG_TLP_PFX_LOG_3_FOURTH_BYTE | [31:24] | RdWi | 0x0 | Byte 3 Error TLP Prefix Log 3. This field contains fourth byte of Third DW of TLP Prefix. Note: This register field is sticky.
PF0_AER_CAP_TLP_PREFIX_LOG_4_OFF | 0x144 |  | [31:0] | RWi | 0x0 | The Fourth TLP Prefix Log Register contains the fourth End-End TLP Prefix from the TLP corresponding to the detected error. The TLP Prefix Log Register is only meaningful when the TLP Prefix Log Present bit is Set. The TLP Prefixes are captured such that, when read using DW accesses, the fields of the TLP Prefix are laid out in the same way the fields of the TLP Prefix are described. Therefore, byte 0 of a TLP Prefix is located in byte 3 of the associated TLP Prefix Log Register; byte 1 of a TLP Prefix is located in byte 2; and so forth. The TLP Prefix Log Registers beyond the number supported by the Function are hardwired to zero by controller. If the End-End TLP Prefix Supported bit is Clear, the TLP Prefix Log Register is not required to be implemented.
|  | CFG_TLP_PFX_LOG_4_FIRST_BYTE | [7:0] | RdWi | 0x0 | Byte 0 Error TLP Prefix Log 4. This field contains first byte of Fourth DW of TLP Prefix. Note: This register field is sticky.
|  | CFG_TLP_PFX_LOG_4_SECOND_BYTE | [15:8] | RdWi | 0x0 | Byte 1 Error TLP Prefix Log 4. This field contains second byte of Fourth DW of TLP Prefix. Note: This register field is sticky.
|  | CFG_TLP_PFX_LOG_4_THIRD_BYTE | [23:16] | RdWi | 0x0 | Byte 2 Error TLP Prefix Log 4. This field contains third byte of Fourth DW of TLP Prefix. Note: This register field is sticky.
|  | CFG_TLP_PFX_LOG_4_FOURTH_BYTE | [31:24] | RdWi | 0x0 | Byte 3 Error TLP Prefix Log 4. This field contains fourth byte of Fourth DW of TLP Prefix. Note: This register field is sticky.
PF0_MSI_CAP_PCI_MSI_CAP_ID_NEXT_CTRL_REG | 0x50 |  | [31:0] | RW | 0x1807005 | This register holds MSI Capability Header information and controls the MSI behaviour.
|  | PCI_MSI_CAP_ID | [7:0] | RWi | 0x5 | Capability ID. Indicates the MSI Capability structure. This field returns a Capability ID of 05h indicating that this is an MSI Capability structure.
|  | PCI_MSI_CAP_NEXT_OFFSET | [15:8] | RWi | 0x70 | Next Capability Pointer. This field contains the offset to the next PCI Capability structure or 00h if no other items exist in the linked list of Capabilities. Note: The access attributes of this field are as follows: - Wire: R (sticky) - Dbi: if (DBI_RO_WR_EN == 1) then R/W else R Note: This register field is sticky.
|  | PCI_MSI_ENABLE | [16:16] | RW | 0x0 | MSI Enable. - If set and the MSI-X Enable bit in the MSI-X Message Control register is clear, the function is permitted to use MSI to request service and is prohibited from using INTx interrupts. System configuration software sets this bit to enable MSI. A device driver is prohibited from writing this bit to mask a function's service request. For more information on control of INTx interrupts, see section 7.5.1.1 of PCI Express Base Specification. - If clear, the function is prohibited from using MSI to request service. Note: The access attributes of this field are as follows: - Wire: R/W - Dbi: R/W
|  | PCI_MSI_MULTIPLE_MSG_CAP | [19:17] | RWi | 0x0 | Multiple Message Capable. System software reads this field to determine the number of requested vectors. The number of requested vectors must be aligned to a power of two (if a function requires three vectors, it requests four by initializing this field to 010b). All encodings other than the defined encodings are reserved. Note: The access attributes of this field are as follows: - Wire: R (sticky) - Dbi: if (DBI_RO_WR_EN == 1) then R/W else R Note: This register field is sticky.
|  | PCI_MSI_MULTIPLE_MSG_EN | [22:20] | RW | 0x0 | Multiple Message Enable. Software writes to this field to indicate the number of allocated vectors (equal to or less than the number of requested vectors). The number of allocated vectors is aligned to a power of two. If a function requests four vectors (indicated by a Multiple Message Capable encoding of 010b), system software can allocate either four, two, or one vector by writing a 010b, 001b, or 000b to this field, respectively. When MSI is enabled, a function will be allocated at least 1 vector. All encodings other than the defined encodings are reserved. Note: The access attributes of this field are as follows: - Wire: R/W - Dbi: R/W
|  | PCI_MSI_64_BIT_ADDR_CAP | [23:23] | RWi | 0x1 | 64 bit address capable. This bit must be set if the function is a PCI Express Endpoint. Note: The access attributes of this field are as follows: - Wire: R (sticky) - Dbi: if (DBI_RO_WR_EN == 1) then R/W else R Note: This register field is sticky.
|  | PCI_PVM_SUPPORT | [24:24] | RWi | 0x1 | Per-Vector Masking Capable. - If set, the function supports MSI Per-Vector Masking. - If clear, the function does not support MSI Per-Vector Masking. This bit must be set if the function is a PF or VF within an SR-IOV Device.
|  | PCI_MSI_EXT_DATA_CAP | [25:25] | RWi | 0x0 | Extended Message Data Capable. - If set, the function is capable of providing Extended Message Data. - If clear, the function does not support providing Extended Message Data. Note: The access attributes of this field are as follows: - Wire: R (sticky) - Dbi: if (DBI_RO_WR_EN == 1) then R/W else R Note: This register field is sticky.
|  | PCI_MSI_EXT_DATA_EN | [26:26] | RW | 0x0 | Extended Message Data Enable. - If set, the function is enabled to provide Extended Message Data. - If clear, the function is not enabled to provide Extended Message Data. Note: The access attributes of this field are as follows: - Wire: PCI_MSI_CAP_ID_NEXT_CTRL_REG.PCI_MSI_EXT_DATA_CAP ? RW : RO - Dbi: PCI_MSI_CAP_ID_NEXT_CTRL_REG.PCI_MSI_EXT_DATA_CAP ? RW : RO
|  | RSVDP_27 | [31:27] | RWi | 0x0 | Reserved for future use.
PF0_MSI_CAP_MSI_CAP_OFF_04H_REG | 0x54 |  | [31:0] | RW | 0x0 | This register holds the system specified message address for an MSI transaction.
|  | RSVDP_0 | [1:0] | RWi | 0x0 | Reserved for future use.
|  | PCI_MSI_CAP_OFF_04H | [31:2] | RW | 0x0 | Message Address - System-specified message address. If the Message Enable bit (bit 16 of the PCI_MSI_CAP_ID_NEXT_CTRL_REG register) is set, the contents of this field specify the DWORD-aligned address (Address[31:02]) for the MSI transaction. Address[1:0] are set to 00b. Note: The access attributes of this field are as follows: - Wire: R/W - Dbi: R/W
PF0_MSI_CAP_MSI_CAP_OFF_08H_REG | 0x58 |  | [31:0] | RW | 0x0 | For a function that supports a 32-bit message address, - bits[31:16] of this register represent the Extended Message Data, and - bits[15:0] of this register represent the Message Data For a function that supports a 64-bit message address (bit 23 in PCI_MSI_CAP_ID_NEXT_CTRL_REG register set), this register represents the Message Upper Address Register for MSI (Offset 08h). It specifies the Message Upper Address (System-specified message upper address). This register is required for PCI Express Endpoints and is optional for other function types. If the Message Enable bit (bit 0 of the Message Control register) is set, the contents of this register (if non-zero) specify the upper 32-bits of a 64-bit message address (Address[63:32]). If the contents of this register are zero, the Function uses the 32 bit address specified by the Message Address register.
|  | PCI_MSI_CAP_OFF_08H | [15:0] | RW | 0x0 | For a function that supports a 32-bit message address, this field contains Message Data (System-specified message data). If the Message Enable bit (bit 16 of the PCI_MSI_CAP_ID_NEXT_CTRL_REG) is set, the function sends a DWORD Memory Write transaction using Message Data for the lower 16 bits. All 4 Byte Enables are set. The Multiple Message Enable field (bits 22:20 of the PCI_MSI_CAP_ID_NEXT_CTRL_REG) defines the number of low order message data bits the function is permitted to modify to generate its system software allocated vectors. For example, a Multiple Message Enable encoding of 010b indicates the function has been allocated four vectors and is permitted to modify message data bits 1 and 0 (a function modifies the lower message data bits to generate the allocated number of vectors). If the Multiple Message Enable field is 000b, the Function is not permitted to modify the message data. For a function that supports a 64-bit message address, it contains lower 16 bits of the Message Upper Address. Note: The access attributes of this field are as follows: - Wire: R/W - Dbi: R/W
|  | PCI_MSI_CAP_OFF_0AH | [31:16] | RW | 0x0 | For a function that supports a 32-bit message address, this field contains Extended Message Data (System-specified message data). For the MSI Capability structures without per-vector masking, it must be implemented if the Extended Message Data Capable bit is set; otherwise, it is outside the MSI Capability structure and undefined. For the MSI Capability structures with Per-vector Masking, it must be implemented if the Extended Message Data Capable bit is set; otherwise, it is RsvdP. If the Extended Message Data Enable bit (bit 26 of the PCI_MSI_CAP_ID_NEXT_CTRL_REG) is set, the DWORD Memory Write transaction uses Extended Message Data for the upper 16 bits; otherwise, it uses 0000h for the upper 16 bits. For a function that supports a 64-bit message address, it contains upper 16 bits of the Message Upper Address. Note: The access attributes of this field are as follows: - Wire: PCI_MSI_64_BIT_ADDR_CAP ¦¦ `DEFAULT_EXT_MSI_DATA_CAPABLE ? R/W : R - Dbi: PCI_MSI_64_BIT_ADDR_CAP ¦¦ `DEFAULT_EXT_MSI_DATA_CAPABLE ? R/W : R
PF0_MSI_CAP_MSI_CAP_OFF_0CH_REG | 0x5c |  | [31:0] | RW | 0x0 | For a function that supports a 32-bit message address, this register contains the Mask Bits when the Per-Vector Masking Capable bit (bit 24 of PCI_MSI_CAP_ID_NEXT_CTRL_REG) is set. For a function that supports a 64-bit message address, this register contains Message Data.
|  | PCI_MSI_CAP_OFF_0CH | [15:0] | RW | 0x0 | For a function that supports a 32-bit message address, this field contains the lower Mask Bits when the Per Vector Masking Capable bit (PCI_MSI_CAP_ID_NEXT_CTRL_REG.PCI_PVM_SUPPORT) is set. For a function that supports a 64-bit message address, this field contains Message Data (System-specified message data). If the Message Enable bit (bit 16 of the PCI_MSI_CAP_ID_NEXT_CTRL_REG) is set, the function sends a DWORD Memory Write transaction using Message Data for the lower 16 bits. All 4 Byte Enables are set. The Multiple Message Enable field (bits 22:20 of the PCI_MSI_CAP_ID_NEXT_CTRL_REG) defines the number of low order message data bits the function is permitted to modify to generate its system software allocated vectors. For example, a Multiple Message Enable encoding of 010b indicates the function has been allocated four vectors and is permitted to modify message data bits 1 and 0 (a function modifies the lower message data bits to generate the allocated number of vectors). If the Multiple Message Enable field is 000b, the Function is not permitted to modify the message data. Note: The access attributes of this field are as follows: - Wire: PCI_MSI_64_BIT_ADDR_CAP ¦¦ MSI_PVM_EN ? R/W : R - Dbi: PCI_MSI_64_BIT_ADDR_CAP ¦¦ MSI_PVM_EN ? R/W : R
|  | PCI_MSI_CAP_OFF_0EH | [31:16] | RW | 0x0 | For a function that supports a 32-bit message address, this field contains the upper Mask Bits when the Per Vector Masking Capable bit (PCI_MSI_CAP_ID_NEXT_CTRL_REG.PCI_PVM_SUPPORT) is set. For a function that supports a 64-bit message address, this field contains Message Data (System-specified message data). Note: The access attributes of this field are as follows: - Wire: (!MSI_64_EN && MSI_PVM_EN_VALUE) ? RW: MSI_64_EN && DEFAULT_EXT_MSI_DATA_CAPABLE ? RW : RO - Dbi: (!MSI_64_EN && MSI_PVM_EN_VALUE) ? RW: MSI_64_EN && DEFAULT_EXT_MSI_DATA_CAPABLE ? RW : RO
PF0_MSI_CAP_MSI_CAP_OFF_10H_REG | 0x60 |  | [31:0] | RW | 0x0 | For a function that supports a 32-bit message address, this register contains the Pending Bits when the Per-Vector Masking Capable bit (bit 24 of PCI_MSI_CAP_ID_NEXT_CTRL_REG) is set. For a function that supports a 64-bit message address, this register contains the Mask Bits when the Per-Vector Masking Capable bit (bit 24 of PCI_MSI_CAP_ID_NEXT_CTRL_REG) is set.
|  | PCI_MSI_CAP_OFF_10H | [31:0] | RW | 0x0 | Used for MSI when the Per Vector Masking Capable bit (PCI_MSI_CAP_ID_NEXT_CTRL_REG.PCI_PVM_SUPPORT) is set. For 32-bit contains Pending Bits. For 64-bit, contains Mask Bits. Note: The access attributes of this field are as follows: - Wire: PCI_MSI_64_BIT_ADDR_CAP && MSI_PVM_EN ? R/W : R - Dbi: PCI_MSI_64_BIT_ADDR_CAP && MSI_PVM_EN ? R/W : R
PF0_MSI_CAP_MSI_CAP_OFF_14H_REG | 0x64 |  | [31:0] | RWi | 0x0 | Pending Bits Register for MSI. This register is used for a function that supports a 64-bit message address when the Per-Vector Masking Capable bit (bit 24 of PCI_MSI_CAP_ID_NEXT_CTRL_REG) is set.
|  | PCI_MSI_CAP_OFF_14H | [31:0] | RWi | 0x0 | Pending Bits. For each pending bit that is set, the function has a pending associated message.
PF0_MSIX_CAP_PCI_MSIX_CAP_ID_NEXT_CTRL_REG | 0xb0 |  | [31:0] | RW | 0x1f0011 | This Register holds MSI-X Capability ID, Next Capability pointer. It also controls the MSI-X behaviour.
|  | PCI_MSIX_CAP_ID | [7:0] | RWi | 0x11 | MSI-X Capability ID. This field indicates the MSI-X Capability structure. This field must return a Capability ID of 11h indicating that this is an MSI-X Capability structure.
|  | PCI_MSIX_CAP_NEXT_OFFSET | [15:8] | RWi | 0x0 | MSI-X Next Capability Pointer. This field contains the offset to the next PCI Capability structure or 00h if no other items exist in the linked list of Capabilities. Note: The access attributes of this field are as follows: - Wire: R (sticky) - Dbi: if (DBI_RO_WR_EN == 1) then R/W else R Note: This register field is sticky.
|  | PCI_MSIX_TABLE_SIZE | [26:16] | RWi | 0x1f | MSI-X Table Size. System software reads this field to determine the MSI-X Table Size N, which is encoded as N-1. For example, a returned value of 000 0000 0011b indicates a table size of 4. SRIOV Note: All VFs in a single PF have the same value for "MSI-X Table Size" (PCI_MSIX_TABLE_SIZE field in SHADOW_PCI_MSIX_CAP_ID_NEXT_CTRL_REG). To write this common value, you must perform a DBI_CS2 write (that is, assert the dbi_cs2 input, or the CS2 address bit for the AXI bridge) while accessing the PCI_MSIX_TABLE_SIZE field in the PF PCI_MSIX_CAP_ID_NEXT_CTRL_REG register. Note: The access attributes of this field are as follows: - Wire: R (sticky) - Dbi: if (DBI_RO_WR_EN == 1) then R/W else R Note: This register field is sticky.
|  | RSVDP_27 | [29:27] | RWi | 0x0 | Reserved for future use.
|  | PCI_MSIX_FUNCTION_MASK | [30:30] | RW | 0x0 | Function Mask. If Set, all of the vectors associated with the Function are masked, regardless of their per-vector Mask bit values. If Clear, each vector's Mask bit determines whether the vector is masked or not. Setting or Clearing the MSI-X Function Mask bit has no effect on the value of the per-vector Mask bits. Note: The access attributes of this field are as follows: - Wire: R/W - Dbi: R/W
|  | PCI_MSIX_ENABLE | [31:31] | RW | 0x0 | MSI-X Enable. If Set and the MSI Enable bit in the MSI Message Control Register for MSI is Clear, the Function is permitted to use MSI-X to request service and is prohibited from using INTx interrupts (if implemented). System configuration software Sets this bit to enable MSI-X. A device driver is prohibited from writing this bit to mask a Function's service request. If Clear, the Function is prohibited from using MSI-X to request service.
PF0_MSIX_CAP_MSIX_TABLE_OFFSET_REG | 0xb4 |  | [31:0] | RWi | 0x5 | This register provides Table BIR and MSI-x Table offset select.
|  | PCI_MSIX_BIR | [2:0] | RWi | 0x5 | MSI-X Table BAR Indicator Register Field. This field indicates which one of a Function's Base Address Registers , located beginning at 10h in Configuration Space, or entry in the Enhanced Allocation capability with a matching BEI , is used to map the Function's MSI-X Table into Memory Space. All encodings other than the defined encodings are reserved. For a 64-bit Base Address Register , the Table BIR indicates the lower DWORD. For Functions with Type 1 Configuration Space headers, BIR values 2 through 5 are also Reserved. SRIOV Note: All VFs in a single PF have the same value for "MSI-X Table BAR Indicator Register" (PCI_MSIX_BIR field in SHADOW_MSIX_TABLE_OFFSET_REG). To write this common value, you must perform a DBI_CS2 write (that is, assert the dbi_cs2 input, or the CS2 address bit for the AXI bridge) while accessing the PCI_MSIX_BIR field in the PF MSIX_TABLE_OFFSET_REG register. Note: The access attributes of this field are as follows: - Wire: R (sticky) - Dbi: if (DBI_RO_WR_EN == 1) then R/W else R Note: This register field is sticky.
|  | PCI_MSIX_TABLE_OFFSET | [31:3] | RWi | 0x0 | MSI-X Table Offset. Used as an offset from the address contained by one of the Function's Base Address Registers to point to the base of the MSI-X Table. The lower 3 Table BIR bits are masked off (set to zero) by software to form a 32-bit QWORD-aligned offset. SRIOV Note: All VFs in a single PF have the same value for "MSI-X Table Offset" (PCI_MSIX_TABLE_OFFSET field in SHADOW_MSIX_TABLE_OFFSET_REG). To write this common value, you must perform a DBI_CS2 write (that is, assert the dbi_cs2 input, or the CS2 address bit for the AXI bridge) while accessing the PCI_MSIX_TABLE_OFFSET field in the PF MSIX_TABLE_OFFSET_REG register. Note: The access attributes of this field are as follows: - Wire: R (sticky) - Dbi: if (DBI_RO_WR_EN == 1) then R/W else R Note: This register field is sticky.
PF0_MSIX_CAP_MSIX_PBA_OFFSET_REG | 0xb8 |  | [31:0] | RWi | 0x10005 | This register provides PBA Offset and PBA BIR value.
|  | PCI_MSIX_PBA_BIR | [2:0] | RWi | 0x5 | MSI-X PBA BIR. This field indicates which one of a Function's Base Address Registers , located beginning at 10h in Configuration Space, or entry in the Enhanced Allocation capability with a matching BEI, is used to map the Function's MSI-X PBA into Memory Space. The PBA BIR value definitions are identical to those for the Table BIR . SRIOV Note: All VFs in a single PF have the same value for "MSI-X PBA BIR" (PCI_MSIX_PBA_BIR field in SHADOW_MSIX_PBA_OFFSET_REG). To write this common value, you must perform a DBI_CS2 write (that is, assert the dbi_cs2 input, or the CS2 address bit for the AXI bridge) while accessing the PCI_MSIX_PBA_BIR field in the PF MSIX_PBA_OFFSET_REG register. Note: The access attributes of this field are as follows: - Wire: R (sticky) - Dbi: if (DBI_RO_WR_EN == 1) then R/W else R Note: This register field is sticky.
|  | PCI_MSIX_PBA_OFFSET | [31:3] | RWi | 0x2000 | MSI-X PBA Offset. Used as an offset from the address contained by one of the Function's Base Address Registers to point to the base of the MSI-X PBA. The lower 3 PBA BIR bits are masked off (set to zero) by software to form a 32-bit QWORD-aligned offset. SRIOV Note: All VFs in a single PF have the same value for "MSI-X PBA Offset" (PCI_MSIX_PBA_OFFSET field in SHADOW_MSIX_PBA_OFFSET_REG). To write this common value, you must perform a DBI_CS2 write (that is, assert the dbi_cs2 input, or the CS2 address bit for the AXI bridge) while accessing the PCI_MSIX_PBA_OFFSET field in the PF MSIX_PBA_OFFSET_REG register. Note: The access attributes of this field are as follows: - Wire: R (sticky) - Dbi: if (DBI_RO_WR_EN == 1) then R/W else R Note: This register field is sticky.
PF0_MSIX_CAP_DBI2_SHADOW_PCI_MSIX_CAP_ID_NEXT_CTRL_REG | 0x800000b0 |  | [31:0] | RWi | 0x1f0011 | This is the shadow register of the MSI-X Capability ID, Next Pointer, and Control Register. These registers should avoid accessing when CX_SRIOV_ENABLE==0.
|  | PCI_MSIX_RESERVED0 | [15:0] | RWi | 0x11 | reserved field 0 in the shadow register. Note: This register field is sticky.
|  | PCI_MSIX_TABLE_SIZE | [26:16] | RdWi | 0x1f | MSI-X Table Size in the shadow register. Note: The access attributes of this field are as follows: - Wire: No access - Dbi: No access - Dbi2: if (DBI_RO_WR_EN == 1) then R/W else R Note: This register field is sticky.
|  | PCI_MSIX_RESERVED1 | [31:27] | RWi | 0x0 | reserved field 1 in the shadow register. Note: This register field is sticky.
PF0_MSIX_CAP_DBI2_SHADOW_MSIX_TABLE_OFFSET_REG | 0x800000b4 |  | [31:0] | RWi | 0x5 | This register provides Table BIR and MSI-x Table offset select. These registers should avoid accessing when CX_SRIOV_ENABLE==0.
|  | PCI_MSIX_BIR | [2:0] | RdWi | 0x5 | MSI-X Table BAR Indicator Register Field. This field indicates which one of a Function's Base Address Registers , located beginning at 10h in Configuration Space, or entry in the Enhanced Allocation capability with a matching BEI , is used to map the Function's MSI-X Table into Memory Space. All encodings other than the defined encodings are reserved. For a 64-bit Base Address Register , the Table BIR indicates the lower DWORD. For Functions with Type 1 Configuration Space headers, BIR values 2 through 5 are also Reserved. Note: The access attributes of this field are as follows: - Wire: No access - Dbi: No access - Dbi2: if (DBI_RO_WR_EN == 1 && MSIX_CAP_ENABLE=1 ) then R/W else R Note: This register field is sticky.
|  | PCI_MSIX_TABLE_OFFSET | [31:3] | RdWi | 0x0 | MSI-X Table Offset. Used as an offset from the address contained by one of the Function's Base Address Registers to point to the base of the MSI-X Table. The lower 3 Table BIR bits are masked off (set to zero) by software to form a 32-bit QWORD-aligned offset. Note: The access attributes of this field are as follows: - Wire: No access - Dbi: No access - Dbi2: if (DBI_RO_WR_EN == 1 && MSIX_CAP_ENABLE=1 ) then R/W else R Note: This register field is sticky.
PF0_MSIX_CAP_DBI2_SHADOW_MSIX_PBA_OFFSET_REG | 0x800000b8 |  | [31:0] | RWi | 0x10005 | This register provides PBA Offset and PBA BIR value. These registers should avoid accessing when CX_SRIOV_ENABLE==0.
|  | PCI_MSIX_PBA_BIR | [2:0] | RdWi | 0x5 | MSI-X PBA BIR. This field indicates which one of a Function's Base Address Registers , located beginning at 10h in Configuration Space, or entry in the Enhanced Allocation capability with a matching BEI, is used to map the Function's MSI-X PBA into Memory Space. The PBA BIR value definitions are identical to those for the Table BIR . Note: The access attributes of this field are as follows: - Wire: No access - Dbi: No access - Dbi2: if (DBI_RO_WR_EN == 1 && MSIX_CAP_ENABLE=1 ) then R/W else R Note: This register field is sticky.
|  | PCI_MSIX_PBA_OFFSET | [31:3] | RdWi | 0x2000 | MSI-X PBA Offset. Used as an offset from the address contained by one of the Function's Base Address Registers to point to the base of the MSI-X PBA. The lower 3 PBA BIR bits are masked off (set to zero) by software to form a 32-bit QWORD-aligned offset. Note: The access attributes of this field are as follows: - Wire: No access - Dbi: No access - Dbi2: if (DBI_RO_WR_EN == 1 && MSIX_CAP_ENABLE=1 ) then R/W else R Note: This register field is sticky.
PF0_LTR_CAP_LTR_CAP_HDR_REG | 0x1fc |  | [31:0] | RWi | 0x20410018 | This register provides capbility ID, capability version and next offset value for LTR(Latency Tolerance Reporting).
|  | CAP_ID | [15:0] | RWi | 0x18 | LTR Extended Capacity ID. This field is a PCI-SIG defined ID number that indicates the nature and format of the Extended Capability. PCI Express Extended Capability for the LTR Extended Capability is 0018h. Note: The access attributes of this field are as follows: - Wire: R (sticky) - Dbi: if (DBI_RO_WR_EN == 1) then R/W(sticky) else R(sticky) Note: This register field is sticky.
|  | CAP_VERSION | [19:16] | RWi | 0x1 | Capability Version. This field is a PCI-SIG defined version number that indicates the version of the Capability structure present. This field is depends on version of the specification. Note: The access attributes of this field are as follows: - Wire: R (sticky) - Dbi: if (DBI_RO_WR_EN == 1) then R/W(sticky) else R(sticky) Note: This register field is sticky.
|  | NEXT_OFFSET | [31:20] | RWi | 0x204 | Next Capability Offset. This field contains the offset to the next PCI Express Extended Capability structure or 000h if no other items exist in the linked list of Capabilities. Note: The access attributes of this field are as follows: - Wire: R (sticky) - Dbi: if (DBI_RO_WR_EN == 1) then R/W(sticky) else R(sticky) Note: This register field is sticky.
PF0_LTR_CAP_LTR_LATENCY_REG | 0x200 |  | [31:0] | RW | 0x0 | This register indicates Latency scale and vlaue for Max Snoop and No-Snoop.
|  | MAX_SNOOP_LAT | [9:0] | RW | 0x0 | Max Snoop Latency Value. Along with the Max Snoop LatencyScale field,this register specifies the maximum snoop latency that a device is permitted to request. Software should set this to the platform's maximum supported latency or less. It is strongly recommended that any updates to this field are reflected in LTR Message(s) sent by the device within 1 ms.
|  | MAX_SNOOP_LAT_SCALE | [12:10] | RW | 0x0 | Max Snoop Latency Scale. This register provides a scale for the value contained within the Max Snoop LatencyValue field. Encoding is the same as the LatencyScale fields in the LTR Message. It is strongly recommended that any updates to this field are reflected in LTR Message(s) sent by the device within 1 ms. Hardware operation is undefined if software writes a Not Permitted value to this field.
|  | RSVDP_13 | [15:13] | RWi | 0x0 | Reserved for future use.
|  | MAX_NO_SNOOP_LAT | [25:16] | RW | 0x0 | Max No-Snoop Latency Value. Along with the Max No-Snoop LatencyScale field, this register specifies the maximum no-snoop latency that a device is permitted to request. Software should set this to the platform's maximum supported latency or less. It is strongly recommended that any updates to this field are reflected in LTR Message(s) sent by the device within 1 ms.
|  | MAX_NO_SNOOP_LAT_SCALE | [28:26] | RW | 0x0 | Max No-Snoop Latency Scale. This register provides a scale for the value contained within the Max No-Snoop LatencyValue field. Encoding is the same as the LatencyScale fields in the LTR Message. It is strongly recommended that any updates to this field are reflected in LTR Message(s) sent by the device within 1 ms. Hardware operation is undefined if software writes a Not Permitted value to this field.
|  | RSVDP_29 | [31:29] | RWi | 0x0 | Reserved for future use.
PF0_DLINK_CAP_DATA_LINK_FEATURE_EXT_HDR_OFF | 0x314 |  | [31:0] | RWi | 0x32010025 | This register provides capability ID, capability version, and next offset value.
|  | DLINK_EXT_CAP_ID | [15:0] | RWi | 0x25 | Capability ID. This field is a PCI-SIG defined ID number that indicates the nature and format of the Extended Capability. Extended Capability ID for Data Link Feature is 0025h. Note: The access attributes of this field are as follows: - Wire: R (sticky) - Dbi: if (DBI_RO_WR_EN == 1) then R/W(sticky) else R(sticky) Note: This register field is sticky.
|  | DLINK_CAP_VERSION | [19:16] | RWi | 0x1 | Capability Version. This field is a PCI-SIG defined version number that indicates the version of the Capability structure present. This field depends on the version of the specification. Note: The access attributes of this field are as follows: - Wire: R (sticky) - Dbi: if (DBI_RO_WR_EN == 1) then R/W(sticky) else R(sticky) Note: This register field is sticky.
|  | DLINK_NEXT_OFFSET | [31:20] | RdWi | 0x320 | Next Capability Offset. This field contains the offset to the next PCI Express Capability structure or 000h, if no other items exist in the linked list of Capabilities. For Extended Capabilities implemented in Configuration Space, this offset is relative to the beginning of PCI-compatible Configuration Space and thus must always be either 000h (for terminating list of Capabilities) or greater than 0FFh. The bottom 2 bits of this offset are Reserved and must be implemented as 00b although software must mask them to allow for future uses of these bits. Note: The access attributes of this field are as follows: - Wire: R (sticky) - Dbi: if (DBI_RO_WR_EN == 1) then R/W(sticky) else R(sticky) Note: This register field is sticky.
PF0_DLINK_CAP_DATA_LINK_FEATURE_CAP_OFF | 0x318 |  | [31:0] | RWi | 0x80000001 | This register provides description about extended feature.
|  | SCALED_FLOW_CNTL_SUPPORTED | [0:0] | RWi | 0x1 | Local Scaled Flow Control Supported. Bit [0] Local Scaled Flow Control Supported Bits [22:1] are reserved Bits associated with features that this Port is capable of supporting are HwInit, defaulting to 1b. Note: The access attributes of this field are as follows: - Wire: HWINIT - Dbi: if (DBI_RO_WR_EN == 1) then R/W(sticky) else R(sticky)
|  | FUTURE_FEATURE_SUPPORTED | [22:1] | RWi | 0x0 | Local Future Data Link Feature Supported. Note: The access attributes of this field are as follows: - Wire: R (sticky) - Dbi: if (DBI_RO_WR_EN == 1) then R/W(sticky) else R(sticky) Note: This register field is sticky.
|  | RSVDP_23 | [30:23] | RWi | 0x0 | Reserved for future use.
|  | DL_FEATURE_EXCHANGE_EN | [31:31] | RWi | 0x1 | Data Link Feature Exchange Enable. If Set, this bit indicates that this Port will enter the DL_Feature negotiation state. Note: The access attributes of this field are as follows: - Wire: HWINIT - Dbi: if (DBI_RO_WR_EN == 1) then R/W(sticky) else R(sticky)
PF0_DLINK_CAP_DATA_LINK_FEATURE_STATUS_OFF | 0x31c |  | [31:0] | RWi | 0x0 | This register provides status of the capability of data link feature.
|  | REMOTE_DATA_LINK_FEATURE_SUPPORTED | [22:0] | RdWi | 0x0 | Remote Data Link Feature Supported. Bit [0] is for Remote Scaled Flow Control Supported. Bits [22:1] are Undefined.
|  | RSVDP_23 | [30:23] | RWi | 0x0 | Reserved for future use.
|  | DATA_LINK_FEATURE_STATUS_VALID | [31:31] | RdWi | 0x0 | Remote Data Link Feature Supported Valid. This field indicates that the Port has received a Data Link Feature DLLP in state DL_Feature and that the Remote Data Link Feature Supported and Remote Data Link Feature Ack fields are meaningful. This field is Cleared on entry to state DL_Inactive.
VF1_PF0_TYPE0_HDR_VF_DEVICE_ID_VENDOR_ID_REG | 0x200000 |  | [31:0] | RWi | 0xffffffff | This register holds the device ID, next offset pointer for RCRB mode and vendor ID.
|  | PCI_TYPE0_VENDOR_ID | [15:0] | RWi | 0xffff | Vendor ID. The Vendor ID register identifies the manufacturer of the Function. Valid vendor identifiers are allocated by the PCI-SIG to ensure uniqueness. It is not permitted to populate this register with a value of FFFFh, which is an invalid value for Vendor ID.
|  | PCI_TYPE0_DEVICE_ID | [31:16] | RWi | 0xffff | - DEVICE_ID [31:16] - The Device ID register identifies the particular Function for PCIe Type0 and Type1 configuration header. This identifier is allocated by the vendor. Databook.
VF1_PF0_TYPE0_HDR_VF_STATUS_COMMAND_REG | 0x200004 |  | [31:0] | RW | 0x100000 | This register provides the status and controls the behavior of a function.
|  | PCI_TYPE0_IO_EN | [0:0] | RWi | 0x0 | IO Space Enable. Controls a Function's response to I/O Space accesses. - When this bit is set, the Function is enabled to decode the address and further process I/O Space accesses. - When this bit is clear, all received I/O accesses are caused to be handled as Unsupported Requests. For a Function that does not support I/O Space accesses, the controller hardwires this bit to 0b.
|  | PCI_TYPE0_MEM_SPACE_EN | [1:1] | RWi | 0x0 | Memory Space Enable. Controls a Function's response to Memory Space accesses. - When this bit is set, the Function is enabled to decode the address and further process Memory Space accesses. - When this bit is clear, all received Memory Space accesses are caused to be handled as Unsupported Requests. For a Function does not support Memory Space accesses, the controller hardwires this bit to 0b.
|  | PCI_TYPE0_BUS_MASTER_EN | [2:2] | RdW | 0x0 | Bus Master Enable. Controls the ability of a Function to issue Memory and I/O Read/Write requests. - When this bit is set, the Function is allowed to issue Memory or I/O Requests. - When this bit is clear, the Function is not allowed to issue any Memory or I/O Requests. Requests other than Memory or I/O Requests are not controlled by this bit. Note: MSI/MSI-X interrupt Messages are in-band memory writes, setting the Bus Master Enable bit to 0b disables MSI/MSI-X interrupt Messages as well. Note: The access attributes of this field are as follows: - Wire: R/W - Dbi: R/W
|  | PCI_TYPE0_SPECIAL_CYCLE_OPERATION | [3:3] | RWi | 0x0 | Special Cycle Enable. This bit was originally described in the PCI Local Bus Specification. Its functionality does not apply to PCI Express. The controller hardwires this bit to 0b.
|  | PCI_TYPE_MWI_ENABLE | [4:4] | RWi | 0x0 | Memory Write and Invalidate. This bit was originally described in the PCI Local Bus Specification and the PCI-to-PCI Bridge architecture specification. Its functionality does not apply to PCI Express, the controller hardwires this bit to 0b.
|  | PCI_TYPE_VGA_PALETTE_SNOOP | [5:5] | RWi | 0x0 | VGA Palette Snoop. This bit was originally described in the PCI Local Bus Specification and the PCI-to-PCI Bridge architecture specification. Its functionality does not apply to PCI Express, the controller hardwires this bit to 0b.
|  | PCI_TYPE0_PARITY_ERR_EN | [6:6] | RWi | 0x0 | Parity Error Response. This bit controls the logging of poisoned TLPs in the Master Data Parity Error bit in the Status register.
|  | PCI_TYPE_IDSEL_STEPPING | [7:7] | RWi | 0x0 | IDSEL Stepping/Wait Cycle Control. This bit was originally described in the PCI Local Bus Specification. Its functionality does not apply to PCI Express. The controller hardwires this bit to 0b.
|  | PCI_TYPE0_SERREN | [8:8] | RWi | 0x0 | SERR# Enable. When set, this bit enables reporting upstream of Non-fatal and Fatal errors detected by the Function. Note: The errors are reported if enabled either through this bit or through the PCI Express specific bits in the Device Control register.
|  | RSVDP_9 | [9:9] | RWi | 0x0 | Reserved for future use.
|  | PCI_TYPE0_INT_EN | [10:10] | RWi | 0x0 | Interrupt Disable. Controls the ability of a Function to generate INTx emulation interrupts. When set, Functions are prevented from asserting INTx interrupts. Note: Any INTx emulation interrupts already asserted by the Function must be de-asserted when this bit is Set. INTx interrupts use virtual wires that must, if asserted, be de-asserted using the appropriate Deassert_INTx message(s) when this bit is set. Only the INTx virtual wire interrupt(s) associated with the Function(s) for which this bit is set are affected. For functions that generate INTx interrupts, this bit is required. For functions that do not generate INTx interrupts, this bit is optional.
|  | PCI_TYPE_RESERV | [15:11] | RWi | 0x0 | Reserved.
|  | IMM_READINESS | [16:16] | RWi | 0x0 | Immediate Readiness. This optional bit, when set, indicates the Function is guaranteed to be ready to successfully complete valid configuration accesses at any time following any reset that the host is capable of issuing Configuration Requests to this Function. When this bit is set, for accesses to this Function, software is exempt from all requirements to delay configuration accesses following any type of reset, including but not limited to the timing requirements defined in "PCI Express Reset - Rules" section of the PCI Express Base Specification. It is permitted that system software/firmware provide mechanisms that supersede the indication provided by this bit, however such software/firmware mechanisms are outside the scope of PCI Express Base Specification. Note: This register field is sticky.
|  | RSVDP_17 | [18:17] | RWi | 0x0 | Reserved for future use.
|  | INT_STATUS | [19:19] | RdWi | 0x0 | Emulation interrupt pending. When set, indicates that an INTx emulation interrupt is pending internally in the Function. Setting the Interrupt Disable bit has no effect on the state of this bit. For Functions that do not generate INTx interrupts, the controller hardwires this bit to 0b.
|  | CAP_LIST | [20:20] | RWi | 0x1 | Capabilities List. Indicates the presence of an Extended Capability list item. Since all PCI Express device Functions are required to implement the PCI Express Capability structure, the controller hardwires this bit to 1b.
|  | FAST_66MHZ_CAP | [21:21] | RWi | 0x0 | 66MHz Capable. This bit was originally described in the PCI Local Bus Specification. Its functionality does not apply to PCI Express. The controller hardwires this bit to 0b.
|  | RSVDP_22 | [22:22] | RWi | 0x0 | Reserved for future use.
|  | FAST_B2B_CAP | [23:23] | RWi | 0x0 | Fast Back to Back Transaction Capable. This bit was originally described in the PCI Local Bus Specification. Its functionality does not apply to PCI Express. The controller hardwires this bit to 0b.
|  | MASTER_DPE | [24:24] | RdW0i1c | 0x0 | Master Data Parity Error. This bit is set by a Function if the Parity Error Response bit in the Command register is 1b and either of the following two conditions occurs: - Function receives a Poisoned Completion - Function transmits a Poisoned Request If the Parity Error Response bit is 0b, this bit is never set.
|  | DEV_SEL_TIMING | [26:25] | RWi | 0x0 | DEVSEL Timing. This field was originally described in the PCI Local Bus Specification. Its functionality does not apply to PCI Express. The controller hardwires this field to 00b.
|  | SIGNALED_TARGET_ABORT | [27:27] | RdW0i1c | 0x0 | Signaled Target Abort.
|  | RCVD_TARGET_ABORT | [28:28] | RdW0i1c | 0x0 | Received Target Abort.
|  | RCVD_MASTER_ABORT | [29:29] | RdW0i1c | 0x0 | Received Master Abort.
|  | SIGNALED_SYS_ERR | [30:30] | RdW0i1c | 0x0 | Signaled System Error.
|  | DETECTED_PARITY_ERR | [31:31] | RdW0i1c | 0x0 | Detected Parity Error.
VF1_PF0_TYPE0_HDR_VF_CLASS_CODE_REVISION_ID | 0x200008 |  | [31:0] | RWi | 0x1 | This register specifies the class code and revision ID of a function.
|  | REVISION_ID | [7:0] | RdWi | 0x1 | Revision ID. The value in this register specifies a Function specific revision identifier. The value is chosen by the vendor. Zero is an acceptable value. The Revision ID should be viewed as a vendor defined extension to the Device ID. Note: This register field is sticky.
|  | PROGRAM_INTERFACE | [15:8] | RdWi | 0x0 | Programming Interface. This field identifies a specific register-level programming interface (if any) so that device independent software can interact with the Function. Encodings for interface are provided in the PCI Code and ID Assignment Specification. All unspecified encodings are Reserved. Note: This register field is sticky.
|  | SUBCLASS_CODE | [23:16] | RdWi | 0x0 | Sub-Class Code. Specifies a base class sub-class, which identifies more specifically the operation of the Function. Encodings for sub-class are provided in the PCI Code and ID Assignment Specification. All unspecified encodings are Reserved. Note: This register field is sticky.
|  | BASE_CLASS_CODE | [31:24] | RdWi | 0x0 | Base Class Code. A code that broadly classifies the type of operation the Function performs. Encodings for base class, are provided in the PCI Code and ID Assignment Specification. All unspecified encodings are Reserved. Note: This register field is sticky.
VF1_PF0_TYPE0_HDR_VF_BIST_HEADER_TYPE_LATENCY_CACHE_LINE_SIZE_REG | 0x20000c |  | [31:0] | RWi | 0x0 | This register provides the status and controls BIST. It also holds information regarding the header layout, latency timer, and cache line size.
|  | CACHE_LINE_SIZE | [7:0] | RWi | 0x0 | Cache Line Size. The Cache Line Size register is programmed by the system firmware or the operating system to system cache line size. However, legacy conventional PCI software may not always be able to program this register correctly especially in the case of Hot-Plug devices. This read-write register is implemented for legacy compatibility purposes but has no effect on any PCI Express device behavior.
|  | LATENCY_MASTER_TIMER | [15:8] | RWi | 0x0 | Latency Timer. The Latency Timer was originally described in the PCI Local Bus Specification and the PCI-to-PCI Bridge Architecture Specification. Its functionality does not apply to PCI Express. The controller hardwires this register to 00h.
|  | HEADER_TYPE | [22:16] | RWi | 0x0 | Header Layout. This field identifies the layout of the second part of the predefined header. The controller uses 000 0000b encoding.
|  | MULTI_FUNC | [23:23] | RWi | 0x0 | Multi-Function Device. Except where stated otherwise, it is recommended that this bit be set if there are multiple Functions, and clear if there is only one Function. Note: This register field is sticky.
|  | BIST | [31:24] | RWi | 0x0 | BIST. This register is used for control and status of BIST. For Functions that do not support BIST the controller hardwires the register to 00h. A Function whose BIST is invoked must not prevent normal operation of the PCI Express Link. Bit descriptions: - [31]: BIST Capable. When Set, this bit indicates that the Function supports BIST. When Clear, the Function does not support BIST. - [30]: Start BIST. If BIST Capable is Set, Set this bit to invoke BIST. The Function resets the bit when BIST is complete. Software is permitted to fail the device if this bit is not Clear (BIST is not complete) 2 seconds after it had been Set. Writing this bit to 0b has no effect. This bit must be hardwired to 0b if BIST Capable is Clear. - [29:28]: Reserved. - [27:24]: Completion Code. This field encodes the status of the most recent test. A value of 0000b means that the Function has passed its test. Non-zero values mean the Function failed. Function-specific failure codes can be encoded in the non-zero values. This field's value is only meaningful when BIST Capable is Set and Start BIST is Clear. This field must be hardwired to 0000b if BIST Capable is clear.
VF1_PF0_TYPE0_HDR_VF_BAR0_REG | 0x200010 |  | [31:0] | RWi | 0x0 | System software must build a consistent address map before booting the machine to an operating system. This means it has to determine how much memory is in the system, and how much address space the Functions in the system require. After determining this information, system software can map the Functions into reasonable locations and proceed with system boot. In order to do this mapping in a device-independent manner, the base registers for this mapping are placed in the predefined header portion of Configuration Space. It is strongly recommended that power-up firmware/software also support the optional Enhanced Configuration Access Mechanism (ECAM).
|  | BAR0_MEM_IO | [0:0] | RdWi | 0x0 | - BAR0 Memory Space Indicator. - This bit is used to determine whether the register maps into Memory or I/O Space. Base Address registers that map to Memory Space must return a 0b. - Base Address registers that map to I/O Space must return a 1b.
|  | BAR0_TYPE | [2:1] | RdWi | 0x0 | - BAR0 Type. - Memory Space: Base Address registers that map into Memory Space can be 32 bits or 64 bits wide (to support mapping into a 64-bit address space). The encodings defined in Values: apply. - IO Space: Bit 1 is reserved and must return 0b on reads. Bits[31:2] are used to map the function into IO space. The encodings defined in Values: do not apply.
|  | BAR0_PREFETCH | [3:3] | RdWi | 0x0 | - BAR0 Prefetchable. Memory Space: Set to one if data is prefetchable. A Function is permitted to mark a range as prefetchable. If there are no side effects on reads, the function returns all bytes on reads regardless of the byte enables, and host bridges can merge processor writes into this range without causing errors. Bit must me clear otherwise. IO Space: Not applicable.
|  | BAR0_START | [31:4] | RWi | 0x0 | - BAR0_START. BAR0 Base Address. - Memory Space: Base Address. - IO Space: bits[31:2] are used to map the function into IO space/Base Address.
VF1_PF0_TYPE0_HDR_VF_BAR1_REG | 0x200014 |  | [31:0] | RWi | 0x0 | System software must build a consistent address map before booting the machine to an operating system. This means it has to determine how much memory is in the system, and how much address space the Functions in the system require. After determining this information, system software can map the Functions into reasonable locations and proceed with system boot. In order to do this mapping in a device-independent manner, the base registers for this mapping are placed in the predefined header portion of Configuration Space. It is strongly recommended that power-up firmware/software also support the optional Enhanced Configuration Access Mechanism (ECAM).
|  | BAR1_MEM_IO | [0:0] | RdWi | 0x0 | - BAR1 Memory Space Indicator. - This bit is used to determine whether the register maps into Memory or I/O Space. Base Address registers that map to Memory Space must return a 0b. - Base Address registers that map to I/O Space must return a 1b.
|  | BAR1_TYPE | [2:1] | RdWi | 0x0 | - BAR1 Type. - Memory Space: Base Address registers that map into Memory Space can be 32 bits or 64 bits wide (to support mapping into a 64-bit address space). The encodings defined in Values: apply. - IO Space: Bit 1 is reserved and must return 0b on reads. Bits[31:2] are used to map the function into IO space. The encodings defined in Values: do not apply.
|  | BAR1_PREFETCH | [3:3] | RdWi | 0x0 | - BAR1 Prefetchable. Memory Space: Set to one if data is prefetchable. A Function is permitted to mark a range as prefetchable. If there are no side effects on reads, the function returns all bytes on reads regardless of the byte enables, and host bridges can merge processor writes into this range without causing errors. Bit must me clear otherwise. IO Space: Not applicable.
|  | BAR1_START | [31:4] | RdWi | 0x0 | - BAR1 Base Address. - Memory Space: Base Address. - IO Space: bits[31:2] are used to map the function into IO space/Base Address.
VF1_PF0_TYPE0_HDR_VF_BAR2_REG | 0x200018 |  | [31:0] | RWi | 0x0 | System software must build a consistent address map before booting the machine to an operating system. This means it has to determine how much memory is in the system, and how much address space the Functions in the system require. After determining this information, system software can map the Functions into reasonable locations and proceed with system boot. In order to do this mapping in a device-independent manner, the base registers for this mapping are placed in the predefined header portion of Configuration Space. It is strongly recommended that power-up firmware/software also support the optional Enhanced Configuration Access Mechanism (ECAM).
|  | BAR2_MEM_IO | [0:0] | RdWi | 0x0 | BAR2 Memory Space Indicator. This bit is used to determine whether the register maps into Memory or I/O Space. Base Address registers that map to Memory Space must return a 0b. Base Address registers that map to I/O Space must return a 1b.
|  | BAR2_TYPE | [2:1] | RdWi | 0x0 | BAR2 Type. - Memory Space: Base Address registers that map into Memory Space can be 32 bits or 64 bits wide (to support mapping into a 64-bit address space). The encodings defined in Values: apply. - IO Space: Bit 1 is reserved and must return 0b on reads. Bits[31:2] are used to map the function into IO space. The encodings defined in Values: do not apply.
|  | BAR2_PREFETCH | [3:3] | RdWi | 0x0 | BAR2 Prefetchable. - Memory Space: Set to one if data is prefetchable. A Function is permitted to mark a range as prefetchable. If there are no side effects on reads, the function returns all bytes on reads regardless of the byte enables, and host bridges can merge processor writes into this range without causing errors. Bit must me clear otherwise. - IO Space: Not applicable
|  | BAR2_START | [31:4] | RdWi | 0x0 | BAR2 Base Address. - Memory Space: Base Address. - IO Space: bits[31:2] are used to map the function into IO space/Base. Address.
VF1_PF0_TYPE0_HDR_VF_BAR3_REG | 0x20001c |  | [31:0] | RWi | 0x0 | System software must build a consistent address map before booting the machine to an operating system. This means it has to determine how much memory is in the system, and how much address space the Functions in the system require. After determining this information, system software can map the Functions into reasonable locations and proceed with system boot. In order to do this mapping in a device-independent manner, the base registers for this mapping are placed in the predefined header portion of Configuration Space. It is strongly recommended that power-up firmware/software also support the optional Enhanced Configuration Access Mechanism (ECAM).
|  | BAR3_MEM_IO | [0:0] | RdWi | 0x0 | BAR3 Memory Space Indicator. This bit is used to determine whether the register maps into Memory or I/O Space. Base Address registers that map to Memory Space must return a 0b. Base Address registers that map to I/O Space must return a 1b.
|  | BAR3_TYPE | [2:1] | RdWi | 0x0 | BAR3 Type. - Memory Space: Base Address registers that map into Memory Space can be 32 bits or 64 bits wide (to support mapping into a 64-bit address space). The encodings defined in Values: apply. - IO Space: Bit 1 is reserved and must return 0b on reads. Bits[31:2] are used to map the function into IO space. The encodings defined in Values: do not apply.
|  | BAR3_PREFETCH | [3:3] | RdWi | 0x0 | BAR3 Prefetchable. - Memory Space: Set to one if data is prefetchable. A Function is permitted to mark a range as prefetchable. If there are no side effects on reads, the function returns all bytes on reads regardless of the byte enables, and host bridges can merge processor writes into this range without causing errors. Bit must me clear otherwise. - IO Space: Not applicable
|  | BAR3_START | [31:4] | RdWi | 0x0 | BAR3 Base Address. - Memory Space: Base Address. - IO Space: bits[31:2] are used to map the function into IO space/Base. Address.
VF1_PF0_TYPE0_HDR_VF_BAR4_REG | 0x200020 |  | [31:0] | RWi | 0x0 | System software must build a consistent address map before booting the machine to an operating system. This means it has to determine how much memory is in the system, and how much address space the Functions in the system require. After determining this information, system software can map the Functions into reasonable locations and proceed with system boot. In order to do this mapping in a device-independent manner, the base registers for this mapping are placed in the predefined header portion of Configuration Space. It is strongly recommended that power-up firmware/software also support the optional Enhanced Configuration Access Mechanism (ECAM).
|  | BAR4_MEM_IO | [0:0] | RdWi | 0x0 | BAR4 Memory Space Indicator. This bit is used to determine whether the register maps into Memory or I/O Space. Base Address registers that map to Memory Space must return a 0b. Base Address registers that map to I/O Space must return a 1b.
|  | BAR4_TYPE | [2:1] | RdWi | 0x0 | BAR4 Type. - Memory Space: Base Address registers that map into Memory Space can be 32 bits or 64 bits wide (to support mapping into a 64-bit address space). The encodings defined in Values: apply. - IO Space: Bit 1 is reserved and must return 0b on reads. Bits[31:2] are used to map the function into IO space. The encodings defined in Values: do not apply.
|  | BAR4_PREFETCH | [3:3] | RdWi | 0x0 | BAR4 Prefetchable. - Memory Space: Set to one if data is prefetchable. A Function is permitted to mark a range as prefetchable. If there are no side effects on reads, the function returns all bytes on reads regardless of the byte enables, and host bridges can merge processor writes into this range without causing errors. Bit must me clear otherwise. - IO Space: Not applicable
|  | BAR4_START | [31:4] | RdWi | 0x0 | BAR4 Base Address. - Memory Space: Base Address. - IO Space: bits[31:2] are used to map the function into IO space/Base. Address.
VF1_PF0_TYPE0_HDR_VF_BAR5_REG | 0x200024 |  | [31:0] | RWi | 0x0 | System software must build a consistent address map before booting the machine to an operating system. This means it has to determine how much memory is in the system, and how much address space the Functions in the system require. After determining this information, system software can map the Functions into reasonable locations and proceed with system boot. In order to do this mapping in a device-independent manner, the base registers for this mapping are placed in the predefined header portion of Configuration Space. It is strongly recommended that power-up firmware/software also support the optional Enhanced Configuration Access Mechanism (ECAM).
|  | BAR5_MEM_IO | [0:0] | RdWi | 0x0 | BAR5 Memory Space Indicator. This bit is used to determine whether the register maps into Memory or I/O Space. Base Address registers that map to Memory Space must return a 0b. Base Address registers that map to I/O Space must return a 1b.
|  | BAR5_TYPE | [2:1] | RdWi | 0x0 | BAR5 Type. - Memory Space: Base Address registers that map into Memory Space can be 32 bits or 64 bits wide (to support mapping into a 64-bit address space). The encodings defined in Values: apply. - IO Space: Bit 1 is reserved and must return 0b on reads. Bits[31:2] are used to map the function into IO space. The encodings defined in Values: do not apply.
|  | BAR5_PREFETCH | [3:3] | RdWi | 0x0 | BAR5 Prefetchable. - Memory Space: Set to one if data is prefetchable. A Function is permitted to mark a range as prefetchable. If there are no side effects on reads, the function returns all bytes on reads regardless of the byte enables, and host bridges can merge processor writes into this range without causing errors. Bit must me clear otherwise. - IO Space: Not applicable
|  | BAR5_START | [31:4] | RdWi | 0x0 | BAR5 Base Address. - Memory Space: Base Address. - IO Space: bits[31:2] are used to map the function into IO space/Base. Address.
VF1_PF0_TYPE0_HDR_VF_CARDBUS_CIS_PTR_REG | 0x200028 |  | [31:0] | RWi | 0x0 | This register holds the CardBus CIS pointer.
|  | CARDBUS_CIS_POINTER | [31:0] | RWi | 0x0 | CardBus CIS Pointer. Its functionality does not apply to PCI Express. It must be hardwired to 0000 0000h. Note: This register field is sticky.
VF1_PF0_TYPE0_HDR_VF_SUBSYSTEM_ID_SUBSYSTEM_VENDOR_ID_REG | 0x20002c |  | [31:0] | RWi | 0x144d | These registers are used to uniquely identify the add-in card or subsystem where the PCI Express component resides. They provide a mechanism for vendors to distinguish their products from one another even though the assemblies may have the same PCI Express component on them (and, therefore, the same Vendor ID and Device ID).
|  | SUBSYS_VENDOR_ID | [15:0] | RdWi | 0x144d | Subsystem Vendor ID. Subsystem Vendor IDs can be obtained from the PCI SIG and are used to identify the vendor of the add-in card or subsystem. Values for the Subsystem ID are vendor-specific. Note: This register field is sticky.
|  | SUBSYS_DEV_ID | [31:16] | RdWi | 0x0 | Subsystem ID. Note: This register field is sticky.
VF1_PF0_TYPE0_HDR_VF_PCI_CAP_PTR_REG | 0x200034 |  | [31:0] | RWi | 0x50 | This register is used to point to a linked list of capabilities implemented by a Function.
|  | CAP_POINTER | [7:0] | RWi | 0x50 | Capabilities Pointer. This register points to a valid capability structure. Either this structure is the PCI Express Capability structure, or a subsequent list item points to the PCI Express Capability structure. The bottom two bits are reserved, the controller sets it to 00b. Software must mask these bits off before using this register as a pointer in Configuration Space to the first entry of a linked list of new capabilities. Note: This register field is sticky.
|  | RSVDP_8 | [31:8] | RWi | 0x0 | Reserved for future use.
VF1_PF0_TYPE0_HDR_VF_MAX_LATENCY_MIN_GRANT_INTERRUPT_PIN_INTERRUPT_LINE_REG | 0x20003c |  | [31:0] | RWi | 0x0 | The Interrupt Line register communicates interrupt line routing information. The Interrupt Pin register identifies the legacy interrupt Message(s) the Function uses.
|  | INT_LINE | [7:0] | RWi | 0x0 | Interrupt Line. The Interrupt Line register communicates interrupt line routing information. The register must be implemented by any Function that uses an interrupt pin. Values in this register are programmed by system software and are system architecture specific. The Function itself does not use this value; rather the value in this register is used by device drivers and operating systems.
|  | INT_PIN | [15:8] | RWi | 0x0 | Interrupt Pin. The Interrupt Pin register identifies the legacy interrupt Message(s) the Function uses. All encodings other than the defined encodings are reserved. PCI Express defines one legacy interrupt Message for a single Function device and up to four legacy interrupt Messages for a multi-Function device. For a single Function device, only INTA may be used. Any Function on a multi-Function device can use any of the INTx Messages. If a device implements a single legacy interrupt Message, it must be INTA; if it implements two legacy interrupt Messages, they must be INTA and INTB; and so forth. For a multi-Function device, all Functions may use the same INTx Message or each may have its own (up to a maximum of four Functions) or any combination thereof. A single Function can never generate an interrupt request on more than one INTx Message. Note: This register field is sticky.
|  | RSVDP_16 | [31:16] | RWi | 0x0 | Reserved for future use.
VF2_PF0_TYPE0_HDR_VF_DEVICE_ID_VENDOR_ID_REG | 0x600000 |  | [31:0] | RWi | 0xffffffff | This register holds the device ID, next offset pointer for RCRB mode and vendor ID.
|  | PCI_TYPE0_VENDOR_ID | [15:0] | RWi | 0xffff | Vendor ID. The Vendor ID register identifies the manufacturer of the Function. Valid vendor identifiers are allocated by the PCI-SIG to ensure uniqueness. It is not permitted to populate this register with a value of FFFFh, which is an invalid value for Vendor ID.
|  | PCI_TYPE0_DEVICE_ID | [31:16] | RWi | 0xffff | - DEVICE_ID [31:16] - The Device ID register identifies the particular Function for PCIe Type0 and Type1 configuration header. This identifier is allocated by the vendor. Databook.
VF2_PF0_TYPE0_HDR_VF_STATUS_COMMAND_REG | 0x600004 |  | [31:0] | RW | 0x100000 | This register provides the status and controls the behavior of a function.
|  | PCI_TYPE0_IO_EN | [0:0] | RWi | 0x0 | IO Space Enable. Controls a Function's response to I/O Space accesses. - When this bit is set, the Function is enabled to decode the address and further process I/O Space accesses. - When this bit is clear, all received I/O accesses are caused to be handled as Unsupported Requests. For a Function that does not support I/O Space accesses, the controller hardwires this bit to 0b.
|  | PCI_TYPE0_MEM_SPACE_EN | [1:1] | RWi | 0x0 | Memory Space Enable. Controls a Function's response to Memory Space accesses. - When this bit is set, the Function is enabled to decode the address and further process Memory Space accesses. - When this bit is clear, all received Memory Space accesses are caused to be handled as Unsupported Requests. For a Function does not support Memory Space accesses, the controller hardwires this bit to 0b.
|  | PCI_TYPE0_BUS_MASTER_EN | [2:2] | RdW | 0x0 | Bus Master Enable. Controls the ability of a Function to issue Memory and I/O Read/Write requests. - When this bit is set, the Function is allowed to issue Memory or I/O Requests. - When this bit is clear, the Function is not allowed to issue any Memory or I/O Requests. Requests other than Memory or I/O Requests are not controlled by this bit. Note: MSI/MSI-X interrupt Messages are in-band memory writes, setting the Bus Master Enable bit to 0b disables MSI/MSI-X interrupt Messages as well. Note: The access attributes of this field are as follows: - Wire: R/W - Dbi: R/W
|  | PCI_TYPE0_SPECIAL_CYCLE_OPERATION | [3:3] | RWi | 0x0 | Special Cycle Enable. This bit was originally described in the PCI Local Bus Specification. Its functionality does not apply to PCI Express. The controller hardwires this bit to 0b.
|  | PCI_TYPE_MWI_ENABLE | [4:4] | RWi | 0x0 | Memory Write and Invalidate. This bit was originally described in the PCI Local Bus Specification and the PCI-to-PCI Bridge architecture specification. Its functionality does not apply to PCI Express, the controller hardwires this bit to 0b.
|  | PCI_TYPE_VGA_PALETTE_SNOOP | [5:5] | RWi | 0x0 | VGA Palette Snoop. This bit was originally described in the PCI Local Bus Specification and the PCI-to-PCI Bridge architecture specification. Its functionality does not apply to PCI Express, the controller hardwires this bit to 0b.
|  | PCI_TYPE0_PARITY_ERR_EN | [6:6] | RWi | 0x0 | Parity Error Response. This bit controls the logging of poisoned TLPs in the Master Data Parity Error bit in the Status register.
|  | PCI_TYPE_IDSEL_STEPPING | [7:7] | RWi | 0x0 | IDSEL Stepping/Wait Cycle Control. This bit was originally described in the PCI Local Bus Specification. Its functionality does not apply to PCI Express. The controller hardwires this bit to 0b.
|  | PCI_TYPE0_SERREN | [8:8] | RWi | 0x0 | SERR# Enable. When set, this bit enables reporting upstream of Non-fatal and Fatal errors detected by the Function. Note: The errors are reported if enabled either through this bit or through the PCI Express specific bits in the Device Control register.
|  | RSVDP_9 | [9:9] | RWi | 0x0 | Reserved for future use.
|  | PCI_TYPE0_INT_EN | [10:10] | RWi | 0x0 | Interrupt Disable. Controls the ability of a Function to generate INTx emulation interrupts. When set, Functions are prevented from asserting INTx interrupts. Note: Any INTx emulation interrupts already asserted by the Function must be de-asserted when this bit is Set. INTx interrupts use virtual wires that must, if asserted, be de-asserted using the appropriate Deassert_INTx message(s) when this bit is set. Only the INTx virtual wire interrupt(s) associated with the Function(s) for which this bit is set are affected. For functions that generate INTx interrupts, this bit is required. For functions that do not generate INTx interrupts, this bit is optional.
|  | PCI_TYPE_RESERV | [15:11] | RWi | 0x0 | Reserved.
|  | IMM_READINESS | [16:16] | RWi | 0x0 | Immediate Readiness. This optional bit, when set, indicates the Function is guaranteed to be ready to successfully complete valid configuration accesses at any time following any reset that the host is capable of issuing Configuration Requests to this Function. When this bit is set, for accesses to this Function, software is exempt from all requirements to delay configuration accesses following any type of reset, including but not limited to the timing requirements defined in "PCI Express Reset - Rules" section of the PCI Express Base Specification. It is permitted that system software/firmware provide mechanisms that supersede the indication provided by this bit, however such software/firmware mechanisms are outside the scope of PCI Express Base Specification. Note: This register field is sticky.
|  | RSVDP_17 | [18:17] | RWi | 0x0 | Reserved for future use.
|  | INT_STATUS | [19:19] | RdWi | 0x0 | Emulation interrupt pending. When set, indicates that an INTx emulation interrupt is pending internally in the Function. Setting the Interrupt Disable bit has no effect on the state of this bit. For Functions that do not generate INTx interrupts, the controller hardwires this bit to 0b.
|  | CAP_LIST | [20:20] | RWi | 0x1 | Capabilities List. Indicates the presence of an Extended Capability list item. Since all PCI Express device Functions are required to implement the PCI Express Capability structure, the controller hardwires this bit to 1b.
|  | FAST_66MHZ_CAP | [21:21] | RWi | 0x0 | 66MHz Capable. This bit was originally described in the PCI Local Bus Specification. Its functionality does not apply to PCI Express. The controller hardwires this bit to 0b.
|  | RSVDP_22 | [22:22] | RWi | 0x0 | Reserved for future use.
|  | FAST_B2B_CAP | [23:23] | RWi | 0x0 | Fast Back to Back Transaction Capable. This bit was originally described in the PCI Local Bus Specification. Its functionality does not apply to PCI Express. The controller hardwires this bit to 0b.
|  | MASTER_DPE | [24:24] | RdW0i1c | 0x0 | Master Data Parity Error. This bit is set by a Function if the Parity Error Response bit in the Command register is 1b and either of the following two conditions occurs: - Function receives a Poisoned Completion - Function transmits a Poisoned Request If the Parity Error Response bit is 0b, this bit is never set.
|  | DEV_SEL_TIMING | [26:25] | RWi | 0x0 | DEVSEL Timing. This field was originally described in the PCI Local Bus Specification. Its functionality does not apply to PCI Express. The controller hardwires this field to 00b.
|  | SIGNALED_TARGET_ABORT | [27:27] | RdW0i1c | 0x0 | Signaled Target Abort.
|  | RCVD_TARGET_ABORT | [28:28] | RdW0i1c | 0x0 | Received Target Abort.
|  | RCVD_MASTER_ABORT | [29:29] | RdW0i1c | 0x0 | Received Master Abort.
|  | SIGNALED_SYS_ERR | [30:30] | RdW0i1c | 0x0 | Signaled System Error.
|  | DETECTED_PARITY_ERR | [31:31] | RdW0i1c | 0x0 | Detected Parity Error.
VF2_PF0_TYPE0_HDR_VF_CLASS_CODE_REVISION_ID | 0x600008 |  | [31:0] | RWi | 0x1 | This register specifies the class code and revision ID of a function.
|  | REVISION_ID | [7:0] | RdWi | 0x1 | Revision ID. The value in this register specifies a Function specific revision identifier. The value is chosen by the vendor. Zero is an acceptable value. The Revision ID should be viewed as a vendor defined extension to the Device ID. Note: This register field is sticky.
|  | PROGRAM_INTERFACE | [15:8] | RdWi | 0x0 | Programming Interface. This field identifies a specific register-level programming interface (if any) so that device independent software can interact with the Function. Encodings for interface are provided in the PCI Code and ID Assignment Specification. All unspecified encodings are Reserved. Note: This register field is sticky.
|  | SUBCLASS_CODE | [23:16] | RdWi | 0x0 | Sub-Class Code. Specifies a base class sub-class, which identifies more specifically the operation of the Function. Encodings for sub-class are provided in the PCI Code and ID Assignment Specification. All unspecified encodings are Reserved. Note: This register field is sticky.
|  | BASE_CLASS_CODE | [31:24] | RdWi | 0x0 | Base Class Code. A code that broadly classifies the type of operation the Function performs. Encodings for base class, are provided in the PCI Code and ID Assignment Specification. All unspecified encodings are Reserved. Note: This register field is sticky.
VF2_PF0_TYPE0_HDR_VF_BIST_HEADER_TYPE_LATENCY_CACHE_LINE_SIZE_REG | 0x60000c |  | [31:0] | RWi | 0x0 | This register provides the status and controls BIST. It also holds information regarding the header layout, latency timer, and cache line size.
|  | CACHE_LINE_SIZE | [7:0] | RWi | 0x0 | Cache Line Size. The Cache Line Size register is programmed by the system firmware or the operating system to system cache line size. However, legacy conventional PCI software may not always be able to program this register correctly especially in the case of Hot-Plug devices. This read-write register is implemented for legacy compatibility purposes but has no effect on any PCI Express device behavior.
|  | LATENCY_MASTER_TIMER | [15:8] | RWi | 0x0 | Latency Timer. The Latency Timer was originally described in the PCI Local Bus Specification and the PCI-to-PCI Bridge Architecture Specification. Its functionality does not apply to PCI Express. The controller hardwires this register to 00h.
|  | HEADER_TYPE | [22:16] | RWi | 0x0 | Header Layout. This field identifies the layout of the second part of the predefined header. The controller uses 000 0000b encoding.
|  | MULTI_FUNC | [23:23] | RWi | 0x0 | Multi-Function Device. Except where stated otherwise, it is recommended that this bit be set if there are multiple Functions, and clear if there is only one Function. Note: This register field is sticky.
|  | BIST | [31:24] | RWi | 0x0 | BIST. This register is used for control and status of BIST. For Functions that do not support BIST the controller hardwires the register to 00h. A Function whose BIST is invoked must not prevent normal operation of the PCI Express Link. Bit descriptions: - [31]: BIST Capable. When Set, this bit indicates that the Function supports BIST. When Clear, the Function does not support BIST. - [30]: Start BIST. If BIST Capable is Set, Set this bit to invoke BIST. The Function resets the bit when BIST is complete. Software is permitted to fail the device if this bit is not Clear (BIST is not complete) 2 seconds after it had been Set. Writing this bit to 0b has no effect. This bit must be hardwired to 0b if BIST Capable is Clear. - [29:28]: Reserved. - [27:24]: Completion Code. This field encodes the status of the most recent test. A value of 0000b means that the Function has passed its test. Non-zero values mean the Function failed. Function-specific failure codes can be encoded in the non-zero values. This field's value is only meaningful when BIST Capable is Set and Start BIST is Clear. This field must be hardwired to 0000b if BIST Capable is clear.
VF2_PF0_TYPE0_HDR_VF_BAR0_REG | 0x600010 |  | [31:0] | RWi | 0x0 | System software must build a consistent address map before booting the machine to an operating system. This means it has to determine how much memory is in the system, and how much address space the Functions in the system require. After determining this information, system software can map the Functions into reasonable locations and proceed with system boot. In order to do this mapping in a device-independent manner, the base registers for this mapping are placed in the predefined header portion of Configuration Space. It is strongly recommended that power-up firmware/software also support the optional Enhanced Configuration Access Mechanism (ECAM).
|  | BAR0_MEM_IO | [0:0] | RdWi | 0x0 | - BAR0 Memory Space Indicator. - This bit is used to determine whether the register maps into Memory or I/O Space. Base Address registers that map to Memory Space must return a 0b. - Base Address registers that map to I/O Space must return a 1b.
|  | BAR0_TYPE | [2:1] | RdWi | 0x0 | - BAR0 Type. - Memory Space: Base Address registers that map into Memory Space can be 32 bits or 64 bits wide (to support mapping into a 64-bit address space). The encodings defined in Values: apply. - IO Space: Bit 1 is reserved and must return 0b on reads. Bits[31:2] are used to map the function into IO space. The encodings defined in Values: do not apply.
|  | BAR0_PREFETCH | [3:3] | RdWi | 0x0 | - BAR0 Prefetchable. Memory Space: Set to one if data is prefetchable. A Function is permitted to mark a range as prefetchable. If there are no side effects on reads, the function returns all bytes on reads regardless of the byte enables, and host bridges can merge processor writes into this range without causing errors. Bit must me clear otherwise. IO Space: Not applicable.
|  | BAR0_START | [31:4] | RWi | 0x0 | - BAR0_START. BAR0 Base Address. - Memory Space: Base Address. - IO Space: bits[31:2] are used to map the function into IO space/Base Address.
VF2_PF0_TYPE0_HDR_VF_BAR1_REG | 0x600014 |  | [31:0] | RWi | 0x0 | System software must build a consistent address map before booting the machine to an operating system. This means it has to determine how much memory is in the system, and how much address space the Functions in the system require. After determining this information, system software can map the Functions into reasonable locations and proceed with system boot. In order to do this mapping in a device-independent manner, the base registers for this mapping are placed in the predefined header portion of Configuration Space. It is strongly recommended that power-up firmware/software also support the optional Enhanced Configuration Access Mechanism (ECAM).
|  | BAR1_MEM_IO | [0:0] | RdWi | 0x0 | - BAR1 Memory Space Indicator. - This bit is used to determine whether the register maps into Memory or I/O Space. Base Address registers that map to Memory Space must return a 0b. - Base Address registers that map to I/O Space must return a 1b.
|  | BAR1_TYPE | [2:1] | RdWi | 0x0 | - BAR1 Type. - Memory Space: Base Address registers that map into Memory Space can be 32 bits or 64 bits wide (to support mapping into a 64-bit address space). The encodings defined in Values: apply. - IO Space: Bit 1 is reserved and must return 0b on reads. Bits[31:2] are used to map the function into IO space. The encodings defined in Values: do not apply.
|  | BAR1_PREFETCH | [3:3] | RdWi | 0x0 | - BAR1 Prefetchable. Memory Space: Set to one if data is prefetchable. A Function is permitted to mark a range as prefetchable. If there are no side effects on reads, the function returns all bytes on reads regardless of the byte enables, and host bridges can merge processor writes into this range without causing errors. Bit must me clear otherwise. IO Space: Not applicable.
|  | BAR1_START | [31:4] | RdWi | 0x0 | - BAR1 Base Address. - Memory Space: Base Address. - IO Space: bits[31:2] are used to map the function into IO space/Base Address.
VF2_PF0_TYPE0_HDR_VF_BAR2_REG | 0x600018 |  | [31:0] | RWi | 0x0 | System software must build a consistent address map before booting the machine to an operating system. This means it has to determine how much memory is in the system, and how much address space the Functions in the system require. After determining this information, system software can map the Functions into reasonable locations and proceed with system boot. In order to do this mapping in a device-independent manner, the base registers for this mapping are placed in the predefined header portion of Configuration Space. It is strongly recommended that power-up firmware/software also support the optional Enhanced Configuration Access Mechanism (ECAM).
|  | BAR2_MEM_IO | [0:0] | RdWi | 0x0 | BAR2 Memory Space Indicator. This bit is used to determine whether the register maps into Memory or I/O Space. Base Address registers that map to Memory Space must return a 0b. Base Address registers that map to I/O Space must return a 1b.
|  | BAR2_TYPE | [2:1] | RdWi | 0x0 | BAR2 Type. - Memory Space: Base Address registers that map into Memory Space can be 32 bits or 64 bits wide (to support mapping into a 64-bit address space). The encodings defined in Values: apply. - IO Space: Bit 1 is reserved and must return 0b on reads. Bits[31:2] are used to map the function into IO space. The encodings defined in Values: do not apply.
|  | BAR2_PREFETCH | [3:3] | RdWi | 0x0 | BAR2 Prefetchable. - Memory Space: Set to one if data is prefetchable. A Function is permitted to mark a range as prefetchable. If there are no side effects on reads, the function returns all bytes on reads regardless of the byte enables, and host bridges can merge processor writes into this range without causing errors. Bit must me clear otherwise. - IO Space: Not applicable
|  | BAR2_START | [31:4] | RdWi | 0x0 | BAR2 Base Address. - Memory Space: Base Address. - IO Space: bits[31:2] are used to map the function into IO space/Base. Address.
VF2_PF0_TYPE0_HDR_VF_BAR3_REG | 0x60001c |  | [31:0] | RWi | 0x0 | System software must build a consistent address map before booting the machine to an operating system. This means it has to determine how much memory is in the system, and how much address space the Functions in the system require. After determining this information, system software can map the Functions into reasonable locations and proceed with system boot. In order to do this mapping in a device-independent manner, the base registers for this mapping are placed in the predefined header portion of Configuration Space. It is strongly recommended that power-up firmware/software also support the optional Enhanced Configuration Access Mechanism (ECAM).
|  | BAR3_MEM_IO | [0:0] | RdWi | 0x0 | BAR3 Memory Space Indicator. This bit is used to determine whether the register maps into Memory or I/O Space. Base Address registers that map to Memory Space must return a 0b. Base Address registers that map to I/O Space must return a 1b.
|  | BAR3_TYPE | [2:1] | RdWi | 0x0 | BAR3 Type. - Memory Space: Base Address registers that map into Memory Space can be 32 bits or 64 bits wide (to support mapping into a 64-bit address space). The encodings defined in Values: apply. - IO Space: Bit 1 is reserved and must return 0b on reads. Bits[31:2] are used to map the function into IO space. The encodings defined in Values: do not apply.
|  | BAR3_PREFETCH | [3:3] | RdWi | 0x0 | BAR3 Prefetchable. - Memory Space: Set to one if data is prefetchable. A Function is permitted to mark a range as prefetchable. If there are no side effects on reads, the function returns all bytes on reads regardless of the byte enables, and host bridges can merge processor writes into this range without causing errors. Bit must me clear otherwise. - IO Space: Not applicable
|  | BAR3_START | [31:4] | RdWi | 0x0 | BAR3 Base Address. - Memory Space: Base Address. - IO Space: bits[31:2] are used to map the function into IO space/Base. Address.
VF2_PF0_TYPE0_HDR_VF_BAR4_REG | 0x600020 |  | [31:0] | RWi | 0x0 | System software must build a consistent address map before booting the machine to an operating system. This means it has to determine how much memory is in the system, and how much address space the Functions in the system require. After determining this information, system software can map the Functions into reasonable locations and proceed with system boot. In order to do this mapping in a device-independent manner, the base registers for this mapping are placed in the predefined header portion of Configuration Space. It is strongly recommended that power-up firmware/software also support the optional Enhanced Configuration Access Mechanism (ECAM).
|  | BAR4_MEM_IO | [0:0] | RdWi | 0x0 | BAR4 Memory Space Indicator. This bit is used to determine whether the register maps into Memory or I/O Space. Base Address registers that map to Memory Space must return a 0b. Base Address registers that map to I/O Space must return a 1b.
|  | BAR4_TYPE | [2:1] | RdWi | 0x0 | BAR4 Type. - Memory Space: Base Address registers that map into Memory Space can be 32 bits or 64 bits wide (to support mapping into a 64-bit address space). The encodings defined in Values: apply. - IO Space: Bit 1 is reserved and must return 0b on reads. Bits[31:2] are used to map the function into IO space. The encodings defined in Values: do not apply.
|  | BAR4_PREFETCH | [3:3] | RdWi | 0x0 | BAR4 Prefetchable. - Memory Space: Set to one if data is prefetchable. A Function is permitted to mark a range as prefetchable. If there are no side effects on reads, the function returns all bytes on reads regardless of the byte enables, and host bridges can merge processor writes into this range without causing errors. Bit must me clear otherwise. - IO Space: Not applicable
|  | BAR4_START | [31:4] | RdWi | 0x0 | BAR4 Base Address. - Memory Space: Base Address. - IO Space: bits[31:2] are used to map the function into IO space/Base. Address.
VF2_PF0_TYPE0_HDR_VF_BAR5_REG | 0x600024 |  | [31:0] | RWi | 0x0 | System software must build a consistent address map before booting the machine to an operating system. This means it has to determine how much memory is in the system, and how much address space the Functions in the system require. After determining this information, system software can map the Functions into reasonable locations and proceed with system boot. In order to do this mapping in a device-independent manner, the base registers for this mapping are placed in the predefined header portion of Configuration Space. It is strongly recommended that power-up firmware/software also support the optional Enhanced Configuration Access Mechanism (ECAM).
|  | BAR5_MEM_IO | [0:0] | RdWi | 0x0 | BAR5 Memory Space Indicator. This bit is used to determine whether the register maps into Memory or I/O Space. Base Address registers that map to Memory Space must return a 0b. Base Address registers that map to I/O Space must return a 1b.
|  | BAR5_TYPE | [2:1] | RdWi | 0x0 | BAR5 Type. - Memory Space: Base Address registers that map into Memory Space can be 32 bits or 64 bits wide (to support mapping into a 64-bit address space). The encodings defined in Values: apply. - IO Space: Bit 1 is reserved and must return 0b on reads. Bits[31:2] are used to map the function into IO space. The encodings defined in Values: do not apply.
|  | BAR5_PREFETCH | [3:3] | RdWi | 0x0 | BAR5 Prefetchable. - Memory Space: Set to one if data is prefetchable. A Function is permitted to mark a range as prefetchable. If there are no side effects on reads, the function returns all bytes on reads regardless of the byte enables, and host bridges can merge processor writes into this range without causing errors. Bit must me clear otherwise. - IO Space: Not applicable
|  | BAR5_START | [31:4] | RdWi | 0x0 | BAR5 Base Address. - Memory Space: Base Address. - IO Space: bits[31:2] are used to map the function into IO space/Base. Address.
VF2_PF0_TYPE0_HDR_VF_CARDBUS_CIS_PTR_REG | 0x600028 |  | [31:0] | RWi | 0x0 | This register holds the CardBus CIS pointer.
|  | CARDBUS_CIS_POINTER | [31:0] | RWi | 0x0 | CardBus CIS Pointer. Its functionality does not apply to PCI Express. It must be hardwired to 0000 0000h. Note: This register field is sticky.
VF2_PF0_TYPE0_HDR_VF_SUBSYSTEM_ID_SUBSYSTEM_VENDOR_ID_REG | 0x60002c |  | [31:0] | RWi | 0x144d | These registers are used to uniquely identify the add-in card or subsystem where the PCI Express component resides. They provide a mechanism for vendors to distinguish their products from one another even though the assemblies may have the same PCI Express component on them (and, therefore, the same Vendor ID and Device ID).
|  | SUBSYS_VENDOR_ID | [15:0] | RdWi | 0x144d | Subsystem Vendor ID. Subsystem Vendor IDs can be obtained from the PCI SIG and are used to identify the vendor of the add-in card or subsystem. Values for the Subsystem ID are vendor-specific. Note: This register field is sticky.
|  | SUBSYS_DEV_ID | [31:16] | RdWi | 0x0 | Subsystem ID. Note: This register field is sticky.
VF2_PF0_TYPE0_HDR_VF_PCI_CAP_PTR_REG | 0x600034 |  | [31:0] | RWi | 0x50 | This register is used to point to a linked list of capabilities implemented by a Function.
|  | CAP_POINTER | [7:0] | RWi | 0x50 | Capabilities Pointer. This register points to a valid capability structure. Either this structure is the PCI Express Capability structure, or a subsequent list item points to the PCI Express Capability structure. The bottom two bits are reserved, the controller sets it to 00b. Software must mask these bits off before using this register as a pointer in Configuration Space to the first entry of a linked list of new capabilities. Note: This register field is sticky.
|  | RSVDP_8 | [31:8] | RWi | 0x0 | Reserved for future use.
VF2_PF0_TYPE0_HDR_VF_MAX_LATENCY_MIN_GRANT_INTERRUPT_PIN_INTERRUPT_LINE_REG | 0x60003c |  | [31:0] | RWi | 0x0 | The Interrupt Line register communicates interrupt line routing information. The Interrupt Pin register identifies the legacy interrupt Message(s) the Function uses.
|  | INT_LINE | [7:0] | RWi | 0x0 | Interrupt Line. The Interrupt Line register communicates interrupt line routing information. The register must be implemented by any Function that uses an interrupt pin. Values in this register are programmed by system software and are system architecture specific. The Function itself does not use this value; rather the value in this register is used by device drivers and operating systems.
|  | INT_PIN | [15:8] | RWi | 0x0 | Interrupt Pin. The Interrupt Pin register identifies the legacy interrupt Message(s) the Function uses. All encodings other than the defined encodings are reserved. PCI Express defines one legacy interrupt Message for a single Function device and up to four legacy interrupt Messages for a multi-Function device. For a single Function device, only INTA may be used. Any Function on a multi-Function device can use any of the INTx Messages. If a device implements a single legacy interrupt Message, it must be INTA; if it implements two legacy interrupt Messages, they must be INTA and INTB; and so forth. For a multi-Function device, all Functions may use the same INTx Message or each may have its own (up to a maximum of four Functions) or any combination thereof. A single Function can never generate an interrupt request on more than one INTx Message. Note: This register field is sticky.
|  | RSVDP_16 | [31:16] | RWi | 0x0 | Reserved for future use.
VF3_PF0_TYPE0_HDR_VF_DEVICE_ID_VENDOR_ID_REG | 0xa00000 |  | [31:0] | RWi | 0xffffffff | This register holds the device ID, next offset pointer for RCRB mode and vendor ID.
|  | PCI_TYPE0_VENDOR_ID | [15:0] | RWi | 0xffff | Vendor ID. The Vendor ID register identifies the manufacturer of the Function. Valid vendor identifiers are allocated by the PCI-SIG to ensure uniqueness. It is not permitted to populate this register with a value of FFFFh, which is an invalid value for Vendor ID.
|  | PCI_TYPE0_DEVICE_ID | [31:16] | RWi | 0xffff | - DEVICE_ID [31:16] - The Device ID register identifies the particular Function for PCIe Type0 and Type1 configuration header. This identifier is allocated by the vendor. Databook.
VF3_PF0_TYPE0_HDR_VF_STATUS_COMMAND_REG | 0xa00004 |  | [31:0] | RW | 0x100000 | This register provides the status and controls the behavior of a function.
|  | PCI_TYPE0_IO_EN | [0:0] | RWi | 0x0 | IO Space Enable. Controls a Function's response to I/O Space accesses. - When this bit is set, the Function is enabled to decode the address and further process I/O Space accesses. - When this bit is clear, all received I/O accesses are caused to be handled as Unsupported Requests. For a Function that does not support I/O Space accesses, the controller hardwires this bit to 0b.
|  | PCI_TYPE0_MEM_SPACE_EN | [1:1] | RWi | 0x0 | Memory Space Enable. Controls a Function's response to Memory Space accesses. - When this bit is set, the Function is enabled to decode the address and further process Memory Space accesses. - When this bit is clear, all received Memory Space accesses are caused to be handled as Unsupported Requests. For a Function does not support Memory Space accesses, the controller hardwires this bit to 0b.
|  | PCI_TYPE0_BUS_MASTER_EN | [2:2] | RdW | 0x0 | Bus Master Enable. Controls the ability of a Function to issue Memory and I/O Read/Write requests. - When this bit is set, the Function is allowed to issue Memory or I/O Requests. - When this bit is clear, the Function is not allowed to issue any Memory or I/O Requests. Requests other than Memory or I/O Requests are not controlled by this bit. Note: MSI/MSI-X interrupt Messages are in-band memory writes, setting the Bus Master Enable bit to 0b disables MSI/MSI-X interrupt Messages as well. Note: The access attributes of this field are as follows: - Wire: R/W - Dbi: R/W
|  | PCI_TYPE0_SPECIAL_CYCLE_OPERATION | [3:3] | RWi | 0x0 | Special Cycle Enable. This bit was originally described in the PCI Local Bus Specification. Its functionality does not apply to PCI Express. The controller hardwires this bit to 0b.
|  | PCI_TYPE_MWI_ENABLE | [4:4] | RWi | 0x0 | Memory Write and Invalidate. This bit was originally described in the PCI Local Bus Specification and the PCI-to-PCI Bridge architecture specification. Its functionality does not apply to PCI Express, the controller hardwires this bit to 0b.
|  | PCI_TYPE_VGA_PALETTE_SNOOP | [5:5] | RWi | 0x0 | VGA Palette Snoop. This bit was originally described in the PCI Local Bus Specification and the PCI-to-PCI Bridge architecture specification. Its functionality does not apply to PCI Express, the controller hardwires this bit to 0b.
|  | PCI_TYPE0_PARITY_ERR_EN | [6:6] | RWi | 0x0 | Parity Error Response. This bit controls the logging of poisoned TLPs in the Master Data Parity Error bit in the Status register.
|  | PCI_TYPE_IDSEL_STEPPING | [7:7] | RWi | 0x0 | IDSEL Stepping/Wait Cycle Control. This bit was originally described in the PCI Local Bus Specification. Its functionality does not apply to PCI Express. The controller hardwires this bit to 0b.
|  | PCI_TYPE0_SERREN | [8:8] | RWi | 0x0 | SERR# Enable. When set, this bit enables reporting upstream of Non-fatal and Fatal errors detected by the Function. Note: The errors are reported if enabled either through this bit or through the PCI Express specific bits in the Device Control register.
|  | RSVDP_9 | [9:9] | RWi | 0x0 | Reserved for future use.
|  | PCI_TYPE0_INT_EN | [10:10] | RWi | 0x0 | Interrupt Disable. Controls the ability of a Function to generate INTx emulation interrupts. When set, Functions are prevented from asserting INTx interrupts. Note: Any INTx emulation interrupts already asserted by the Function must be de-asserted when this bit is Set. INTx interrupts use virtual wires that must, if asserted, be de-asserted using the appropriate Deassert_INTx message(s) when this bit is set. Only the INTx virtual wire interrupt(s) associated with the Function(s) for which this bit is set are affected. For functions that generate INTx interrupts, this bit is required. For functions that do not generate INTx interrupts, this bit is optional.
|  | PCI_TYPE_RESERV | [15:11] | RWi | 0x0 | Reserved.
|  | IMM_READINESS | [16:16] | RWi | 0x0 | Immediate Readiness. This optional bit, when set, indicates the Function is guaranteed to be ready to successfully complete valid configuration accesses at any time following any reset that the host is capable of issuing Configuration Requests to this Function. When this bit is set, for accesses to this Function, software is exempt from all requirements to delay configuration accesses following any type of reset, including but not limited to the timing requirements defined in "PCI Express Reset - Rules" section of the PCI Express Base Specification. It is permitted that system software/firmware provide mechanisms that supersede the indication provided by this bit, however such software/firmware mechanisms are outside the scope of PCI Express Base Specification. Note: This register field is sticky.
|  | RSVDP_17 | [18:17] | RWi | 0x0 | Reserved for future use.
|  | INT_STATUS | [19:19] | RdWi | 0x0 | Emulation interrupt pending. When set, indicates that an INTx emulation interrupt is pending internally in the Function. Setting the Interrupt Disable bit has no effect on the state of this bit. For Functions that do not generate INTx interrupts, the controller hardwires this bit to 0b.
|  | CAP_LIST | [20:20] | RWi | 0x1 | Capabilities List. Indicates the presence of an Extended Capability list item. Since all PCI Express device Functions are required to implement the PCI Express Capability structure, the controller hardwires this bit to 1b.
|  | FAST_66MHZ_CAP | [21:21] | RWi | 0x0 | 66MHz Capable. This bit was originally described in the PCI Local Bus Specification. Its functionality does not apply to PCI Express. The controller hardwires this bit to 0b.
|  | RSVDP_22 | [22:22] | RWi | 0x0 | Reserved for future use.
|  | FAST_B2B_CAP | [23:23] | RWi | 0x0 | Fast Back to Back Transaction Capable. This bit was originally described in the PCI Local Bus Specification. Its functionality does not apply to PCI Express. The controller hardwires this bit to 0b.
|  | MASTER_DPE | [24:24] | RdW0i1c | 0x0 | Master Data Parity Error. This bit is set by a Function if the Parity Error Response bit in the Command register is 1b and either of the following two conditions occurs: - Function receives a Poisoned Completion - Function transmits a Poisoned Request If the Parity Error Response bit is 0b, this bit is never set.
|  | DEV_SEL_TIMING | [26:25] | RWi | 0x0 | DEVSEL Timing. This field was originally described in the PCI Local Bus Specification. Its functionality does not apply to PCI Express. The controller hardwires this field to 00b.
|  | SIGNALED_TARGET_ABORT | [27:27] | RdW0i1c | 0x0 | Signaled Target Abort.
|  | RCVD_TARGET_ABORT | [28:28] | RdW0i1c | 0x0 | Received Target Abort.
|  | RCVD_MASTER_ABORT | [29:29] | RdW0i1c | 0x0 | Received Master Abort.
|  | SIGNALED_SYS_ERR | [30:30] | RdW0i1c | 0x0 | Signaled System Error.
|  | DETECTED_PARITY_ERR | [31:31] | RdW0i1c | 0x0 | Detected Parity Error.
VF3_PF0_TYPE0_HDR_VF_CLASS_CODE_REVISION_ID | 0xa00008 |  | [31:0] | RWi | 0x1 | This register specifies the class code and revision ID of a function.
|  | REVISION_ID | [7:0] | RdWi | 0x1 | Revision ID. The value in this register specifies a Function specific revision identifier. The value is chosen by the vendor. Zero is an acceptable value. The Revision ID should be viewed as a vendor defined extension to the Device ID. Note: This register field is sticky.
|  | PROGRAM_INTERFACE | [15:8] | RdWi | 0x0 | Programming Interface. This field identifies a specific register-level programming interface (if any) so that device independent software can interact with the Function. Encodings for interface are provided in the PCI Code and ID Assignment Specification. All unspecified encodings are Reserved. Note: This register field is sticky.
|  | SUBCLASS_CODE | [23:16] | RdWi | 0x0 | Sub-Class Code. Specifies a base class sub-class, which identifies more specifically the operation of the Function. Encodings for sub-class are provided in the PCI Code and ID Assignment Specification. All unspecified encodings are Reserved. Note: This register field is sticky.
|  | BASE_CLASS_CODE | [31:24] | RdWi | 0x0 | Base Class Code. A code that broadly classifies the type of operation the Function performs. Encodings for base class, are provided in the PCI Code and ID Assignment Specification. All unspecified encodings are Reserved. Note: This register field is sticky.
VF3_PF0_TYPE0_HDR_VF_BIST_HEADER_TYPE_LATENCY_CACHE_LINE_SIZE_REG | 0xa0000c |  | [31:0] | RWi | 0x0 | This register provides the status and controls BIST. It also holds information regarding the header layout, latency timer, and cache line size.
|  | CACHE_LINE_SIZE | [7:0] | RWi | 0x0 | Cache Line Size. The Cache Line Size register is programmed by the system firmware or the operating system to system cache line size. However, legacy conventional PCI software may not always be able to program this register correctly especially in the case of Hot-Plug devices. This read-write register is implemented for legacy compatibility purposes but has no effect on any PCI Express device behavior.
|  | LATENCY_MASTER_TIMER | [15:8] | RWi | 0x0 | Latency Timer. The Latency Timer was originally described in the PCI Local Bus Specification and the PCI-to-PCI Bridge Architecture Specification. Its functionality does not apply to PCI Express. The controller hardwires this register to 00h.
|  | HEADER_TYPE | [22:16] | RWi | 0x0 | Header Layout. This field identifies the layout of the second part of the predefined header. The controller uses 000 0000b encoding.
|  | MULTI_FUNC | [23:23] | RWi | 0x0 | Multi-Function Device. Except where stated otherwise, it is recommended that this bit be set if there are multiple Functions, and clear if there is only one Function. Note: This register field is sticky.
|  | BIST | [31:24] | RWi | 0x0 | BIST. This register is used for control and status of BIST. For Functions that do not support BIST the controller hardwires the register to 00h. A Function whose BIST is invoked must not prevent normal operation of the PCI Express Link. Bit descriptions: - [31]: BIST Capable. When Set, this bit indicates that the Function supports BIST. When Clear, the Function does not support BIST. - [30]: Start BIST. If BIST Capable is Set, Set this bit to invoke BIST. The Function resets the bit when BIST is complete. Software is permitted to fail the device if this bit is not Clear (BIST is not complete) 2 seconds after it had been Set. Writing this bit to 0b has no effect. This bit must be hardwired to 0b if BIST Capable is Clear. - [29:28]: Reserved. - [27:24]: Completion Code. This field encodes the status of the most recent test. A value of 0000b means that the Function has passed its test. Non-zero values mean the Function failed. Function-specific failure codes can be encoded in the non-zero values. This field's value is only meaningful when BIST Capable is Set and Start BIST is Clear. This field must be hardwired to 0000b if BIST Capable is clear.
VF3_PF0_TYPE0_HDR_VF_BAR0_REG | 0xa00010 |  | [31:0] | RWi | 0x0 | System software must build a consistent address map before booting the machine to an operating system. This means it has to determine how much memory is in the system, and how much address space the Functions in the system require. After determining this information, system software can map the Functions into reasonable locations and proceed with system boot. In order to do this mapping in a device-independent manner, the base registers for this mapping are placed in the predefined header portion of Configuration Space. It is strongly recommended that power-up firmware/software also support the optional Enhanced Configuration Access Mechanism (ECAM).
|  | BAR0_MEM_IO | [0:0] | RdWi | 0x0 | - BAR0 Memory Space Indicator. - This bit is used to determine whether the register maps into Memory or I/O Space. Base Address registers that map to Memory Space must return a 0b. - Base Address registers that map to I/O Space must return a 1b.
|  | BAR0_TYPE | [2:1] | RdWi | 0x0 | - BAR0 Type. - Memory Space: Base Address registers that map into Memory Space can be 32 bits or 64 bits wide (to support mapping into a 64-bit address space). The encodings defined in Values: apply. - IO Space: Bit 1 is reserved and must return 0b on reads. Bits[31:2] are used to map the function into IO space. The encodings defined in Values: do not apply.
|  | BAR0_PREFETCH | [3:3] | RdWi | 0x0 | - BAR0 Prefetchable. Memory Space: Set to one if data is prefetchable. A Function is permitted to mark a range as prefetchable. If there are no side effects on reads, the function returns all bytes on reads regardless of the byte enables, and host bridges can merge processor writes into this range without causing errors. Bit must me clear otherwise. IO Space: Not applicable.
|  | BAR0_START | [31:4] | RWi | 0x0 | - BAR0_START. BAR0 Base Address. - Memory Space: Base Address. - IO Space: bits[31:2] are used to map the function into IO space/Base Address.
VF3_PF0_TYPE0_HDR_VF_BAR1_REG | 0xa00014 |  | [31:0] | RWi | 0x0 | System software must build a consistent address map before booting the machine to an operating system. This means it has to determine how much memory is in the system, and how much address space the Functions in the system require. After determining this information, system software can map the Functions into reasonable locations and proceed with system boot. In order to do this mapping in a device-independent manner, the base registers for this mapping are placed in the predefined header portion of Configuration Space. It is strongly recommended that power-up firmware/software also support the optional Enhanced Configuration Access Mechanism (ECAM).
|  | BAR1_MEM_IO | [0:0] | RdWi | 0x0 | - BAR1 Memory Space Indicator. - This bit is used to determine whether the register maps into Memory or I/O Space. Base Address registers that map to Memory Space must return a 0b. - Base Address registers that map to I/O Space must return a 1b.
|  | BAR1_TYPE | [2:1] | RdWi | 0x0 | - BAR1 Type. - Memory Space: Base Address registers that map into Memory Space can be 32 bits or 64 bits wide (to support mapping into a 64-bit address space). The encodings defined in Values: apply. - IO Space: Bit 1 is reserved and must return 0b on reads. Bits[31:2] are used to map the function into IO space. The encodings defined in Values: do not apply.
|  | BAR1_PREFETCH | [3:3] | RdWi | 0x0 | - BAR1 Prefetchable. Memory Space: Set to one if data is prefetchable. A Function is permitted to mark a range as prefetchable. If there are no side effects on reads, the function returns all bytes on reads regardless of the byte enables, and host bridges can merge processor writes into this range without causing errors. Bit must me clear otherwise. IO Space: Not applicable.
|  | BAR1_START | [31:4] | RdWi | 0x0 | - BAR1 Base Address. - Memory Space: Base Address. - IO Space: bits[31:2] are used to map the function into IO space/Base Address.
VF3_PF0_TYPE0_HDR_VF_BAR2_REG | 0xa00018 |  | [31:0] | RWi | 0x0 | System software must build a consistent address map before booting the machine to an operating system. This means it has to determine how much memory is in the system, and how much address space the Functions in the system require. After determining this information, system software can map the Functions into reasonable locations and proceed with system boot. In order to do this mapping in a device-independent manner, the base registers for this mapping are placed in the predefined header portion of Configuration Space. It is strongly recommended that power-up firmware/software also support the optional Enhanced Configuration Access Mechanism (ECAM).
|  | BAR2_MEM_IO | [0:0] | RdWi | 0x0 | BAR2 Memory Space Indicator. This bit is used to determine whether the register maps into Memory or I/O Space. Base Address registers that map to Memory Space must return a 0b. Base Address registers that map to I/O Space must return a 1b.
|  | BAR2_TYPE | [2:1] | RdWi | 0x0 | BAR2 Type. - Memory Space: Base Address registers that map into Memory Space can be 32 bits or 64 bits wide (to support mapping into a 64-bit address space). The encodings defined in Values: apply. - IO Space: Bit 1 is reserved and must return 0b on reads. Bits[31:2] are used to map the function into IO space. The encodings defined in Values: do not apply.
|  | BAR2_PREFETCH | [3:3] | RdWi | 0x0 | BAR2 Prefetchable. - Memory Space: Set to one if data is prefetchable. A Function is permitted to mark a range as prefetchable. If there are no side effects on reads, the function returns all bytes on reads regardless of the byte enables, and host bridges can merge processor writes into this range without causing errors. Bit must me clear otherwise. - IO Space: Not applicable
|  | BAR2_START | [31:4] | RdWi | 0x0 | BAR2 Base Address. - Memory Space: Base Address. - IO Space: bits[31:2] are used to map the function into IO space/Base. Address.
VF3_PF0_TYPE0_HDR_VF_BAR3_REG | 0xa0001c |  | [31:0] | RWi | 0x0 | System software must build a consistent address map before booting the machine to an operating system. This means it has to determine how much memory is in the system, and how much address space the Functions in the system require. After determining this information, system software can map the Functions into reasonable locations and proceed with system boot. In order to do this mapping in a device-independent manner, the base registers for this mapping are placed in the predefined header portion of Configuration Space. It is strongly recommended that power-up firmware/software also support the optional Enhanced Configuration Access Mechanism (ECAM).
|  | BAR3_MEM_IO | [0:0] | RdWi | 0x0 | BAR3 Memory Space Indicator. This bit is used to determine whether the register maps into Memory or I/O Space. Base Address registers that map to Memory Space must return a 0b. Base Address registers that map to I/O Space must return a 1b.
|  | BAR3_TYPE | [2:1] | RdWi | 0x0 | BAR3 Type. - Memory Space: Base Address registers that map into Memory Space can be 32 bits or 64 bits wide (to support mapping into a 64-bit address space). The encodings defined in Values: apply. - IO Space: Bit 1 is reserved and must return 0b on reads. Bits[31:2] are used to map the function into IO space. The encodings defined in Values: do not apply.
|  | BAR3_PREFETCH | [3:3] | RdWi | 0x0 | BAR3 Prefetchable. - Memory Space: Set to one if data is prefetchable. A Function is permitted to mark a range as prefetchable. If there are no side effects on reads, the function returns all bytes on reads regardless of the byte enables, and host bridges can merge processor writes into this range without causing errors. Bit must me clear otherwise. - IO Space: Not applicable
|  | BAR3_START | [31:4] | RdWi | 0x0 | BAR3 Base Address. - Memory Space: Base Address. - IO Space: bits[31:2] are used to map the function into IO space/Base. Address.
VF3_PF0_TYPE0_HDR_VF_BAR4_REG | 0xa00020 |  | [31:0] | RWi | 0x0 | System software must build a consistent address map before booting the machine to an operating system. This means it has to determine how much memory is in the system, and how much address space the Functions in the system require. After determining this information, system software can map the Functions into reasonable locations and proceed with system boot. In order to do this mapping in a device-independent manner, the base registers for this mapping are placed in the predefined header portion of Configuration Space. It is strongly recommended that power-up firmware/software also support the optional Enhanced Configuration Access Mechanism (ECAM).
|  | BAR4_MEM_IO | [0:0] | RdWi | 0x0 | BAR4 Memory Space Indicator. This bit is used to determine whether the register maps into Memory or I/O Space. Base Address registers that map to Memory Space must return a 0b. Base Address registers that map to I/O Space must return a 1b.
|  | BAR4_TYPE | [2:1] | RdWi | 0x0 | BAR4 Type. - Memory Space: Base Address registers that map into Memory Space can be 32 bits or 64 bits wide (to support mapping into a 64-bit address space). The encodings defined in Values: apply. - IO Space: Bit 1 is reserved and must return 0b on reads. Bits[31:2] are used to map the function into IO space. The encodings defined in Values: do not apply.
|  | BAR4_PREFETCH | [3:3] | RdWi | 0x0 | BAR4 Prefetchable. - Memory Space: Set to one if data is prefetchable. A Function is permitted to mark a range as prefetchable. If there are no side effects on reads, the function returns all bytes on reads regardless of the byte enables, and host bridges can merge processor writes into this range without causing errors. Bit must me clear otherwise. - IO Space: Not applicable
|  | BAR4_START | [31:4] | RdWi | 0x0 | BAR4 Base Address. - Memory Space: Base Address. - IO Space: bits[31:2] are used to map the function into IO space/Base. Address.
VF3_PF0_TYPE0_HDR_VF_BAR5_REG | 0xa00024 |  | [31:0] | RWi | 0x0 | System software must build a consistent address map before booting the machine to an operating system. This means it has to determine how much memory is in the system, and how much address space the Functions in the system require. After determining this information, system software can map the Functions into reasonable locations and proceed with system boot. In order to do this mapping in a device-independent manner, the base registers for this mapping are placed in the predefined header portion of Configuration Space. It is strongly recommended that power-up firmware/software also support the optional Enhanced Configuration Access Mechanism (ECAM).
|  | BAR5_MEM_IO | [0:0] | RdWi | 0x0 | BAR5 Memory Space Indicator. This bit is used to determine whether the register maps into Memory or I/O Space. Base Address registers that map to Memory Space must return a 0b. Base Address registers that map to I/O Space must return a 1b.
|  | BAR5_TYPE | [2:1] | RdWi | 0x0 | BAR5 Type. - Memory Space: Base Address registers that map into Memory Space can be 32 bits or 64 bits wide (to support mapping into a 64-bit address space). The encodings defined in Values: apply. - IO Space: Bit 1 is reserved and must return 0b on reads. Bits[31:2] are used to map the function into IO space. The encodings defined in Values: do not apply.
|  | BAR5_PREFETCH | [3:3] | RdWi | 0x0 | BAR5 Prefetchable. - Memory Space: Set to one if data is prefetchable. A Function is permitted to mark a range as prefetchable. If there are no side effects on reads, the function returns all bytes on reads regardless of the byte enables, and host bridges can merge processor writes into this range without causing errors. Bit must me clear otherwise. - IO Space: Not applicable
|  | BAR5_START | [31:4] | RdWi | 0x0 | BAR5 Base Address. - Memory Space: Base Address. - IO Space: bits[31:2] are used to map the function into IO space/Base. Address.
VF3_PF0_TYPE0_HDR_VF_CARDBUS_CIS_PTR_REG | 0xa00028 |  | [31:0] | RWi | 0x0 | This register holds the CardBus CIS pointer.
|  | CARDBUS_CIS_POINTER | [31:0] | RWi | 0x0 | CardBus CIS Pointer. Its functionality does not apply to PCI Express. It must be hardwired to 0000 0000h. Note: This register field is sticky.
VF3_PF0_TYPE0_HDR_VF_SUBSYSTEM_ID_SUBSYSTEM_VENDOR_ID_REG | 0xa0002c |  | [31:0] | RWi | 0x144d | These registers are used to uniquely identify the add-in card or subsystem where the PCI Express component resides. They provide a mechanism for vendors to distinguish their products from one another even though the assemblies may have the same PCI Express component on them (and, therefore, the same Vendor ID and Device ID).
|  | SUBSYS_VENDOR_ID | [15:0] | RdWi | 0x144d | Subsystem Vendor ID. Subsystem Vendor IDs can be obtained from the PCI SIG and are used to identify the vendor of the add-in card or subsystem. Values for the Subsystem ID are vendor-specific. Note: This register field is sticky.
|  | SUBSYS_DEV_ID | [31:16] | RdWi | 0x0 | Subsystem ID. Note: This register field is sticky.
VF3_PF0_TYPE0_HDR_VF_PCI_CAP_PTR_REG | 0xa00034 |  | [31:0] | RWi | 0x50 | This register is used to point to a linked list of capabilities implemented by a Function.
|  | CAP_POINTER | [7:0] | RWi | 0x50 | Capabilities Pointer. This register points to a valid capability structure. Either this structure is the PCI Express Capability structure, or a subsequent list item points to the PCI Express Capability structure. The bottom two bits are reserved, the controller sets it to 00b. Software must mask these bits off before using this register as a pointer in Configuration Space to the first entry of a linked list of new capabilities. Note: This register field is sticky.
|  | RSVDP_8 | [31:8] | RWi | 0x0 | Reserved for future use.
VF3_PF0_TYPE0_HDR_VF_MAX_LATENCY_MIN_GRANT_INTERRUPT_PIN_INTERRUPT_LINE_REG | 0xa0003c |  | [31:0] | RWi | 0x0 | The Interrupt Line register communicates interrupt line routing information. The Interrupt Pin register identifies the legacy interrupt Message(s) the Function uses.
|  | INT_LINE | [7:0] | RWi | 0x0 | Interrupt Line. The Interrupt Line register communicates interrupt line routing information. The register must be implemented by any Function that uses an interrupt pin. Values in this register are programmed by system software and are system architecture specific. The Function itself does not use this value; rather the value in this register is used by device drivers and operating systems.
|  | INT_PIN | [15:8] | RWi | 0x0 | Interrupt Pin. The Interrupt Pin register identifies the legacy interrupt Message(s) the Function uses. All encodings other than the defined encodings are reserved. PCI Express defines one legacy interrupt Message for a single Function device and up to four legacy interrupt Messages for a multi-Function device. For a single Function device, only INTA may be used. Any Function on a multi-Function device can use any of the INTx Messages. If a device implements a single legacy interrupt Message, it must be INTA; if it implements two legacy interrupt Messages, they must be INTA and INTB; and so forth. For a multi-Function device, all Functions may use the same INTx Message or each may have its own (up to a maximum of four Functions) or any combination thereof. A single Function can never generate an interrupt request on more than one INTx Message. Note: This register field is sticky.
|  | RSVDP_16 | [31:16] | RWi | 0x0 | Reserved for future use.
VF4_PF0_TYPE0_HDR_VF_DEVICE_ID_VENDOR_ID_REG | 0xe00000 |  | [31:0] | RWi | 0xffffffff | This register holds the device ID, next offset pointer for RCRB mode and vendor ID.
|  | PCI_TYPE0_VENDOR_ID | [15:0] | RWi | 0xffff | Vendor ID. The Vendor ID register identifies the manufacturer of the Function. Valid vendor identifiers are allocated by the PCI-SIG to ensure uniqueness. It is not permitted to populate this register with a value of FFFFh, which is an invalid value for Vendor ID.
|  | PCI_TYPE0_DEVICE_ID | [31:16] | RWi | 0xffff | - DEVICE_ID [31:16] - The Device ID register identifies the particular Function for PCIe Type0 and Type1 configuration header. This identifier is allocated by the vendor. Databook.
VF4_PF0_TYPE0_HDR_VF_STATUS_COMMAND_REG | 0xe00004 |  | [31:0] | RW | 0x100000 | This register provides the status and controls the behavior of a function.
|  | PCI_TYPE0_IO_EN | [0:0] | RWi | 0x0 | IO Space Enable. Controls a Function's response to I/O Space accesses. - When this bit is set, the Function is enabled to decode the address and further process I/O Space accesses. - When this bit is clear, all received I/O accesses are caused to be handled as Unsupported Requests. For a Function that does not support I/O Space accesses, the controller hardwires this bit to 0b.
|  | PCI_TYPE0_MEM_SPACE_EN | [1:1] | RWi | 0x0 | Memory Space Enable. Controls a Function's response to Memory Space accesses. - When this bit is set, the Function is enabled to decode the address and further process Memory Space accesses. - When this bit is clear, all received Memory Space accesses are caused to be handled as Unsupported Requests. For a Function does not support Memory Space accesses, the controller hardwires this bit to 0b.
|  | PCI_TYPE0_BUS_MASTER_EN | [2:2] | RdW | 0x0 | Bus Master Enable. Controls the ability of a Function to issue Memory and I/O Read/Write requests. - When this bit is set, the Function is allowed to issue Memory or I/O Requests. - When this bit is clear, the Function is not allowed to issue any Memory or I/O Requests. Requests other than Memory or I/O Requests are not controlled by this bit. Note: MSI/MSI-X interrupt Messages are in-band memory writes, setting the Bus Master Enable bit to 0b disables MSI/MSI-X interrupt Messages as well. Note: The access attributes of this field are as follows: - Wire: R/W - Dbi: R/W
|  | PCI_TYPE0_SPECIAL_CYCLE_OPERATION | [3:3] | RWi | 0x0 | Special Cycle Enable. This bit was originally described in the PCI Local Bus Specification. Its functionality does not apply to PCI Express. The controller hardwires this bit to 0b.
|  | PCI_TYPE_MWI_ENABLE | [4:4] | RWi | 0x0 | Memory Write and Invalidate. This bit was originally described in the PCI Local Bus Specification and the PCI-to-PCI Bridge architecture specification. Its functionality does not apply to PCI Express, the controller hardwires this bit to 0b.
|  | PCI_TYPE_VGA_PALETTE_SNOOP | [5:5] | RWi | 0x0 | VGA Palette Snoop. This bit was originally described in the PCI Local Bus Specification and the PCI-to-PCI Bridge architecture specification. Its functionality does not apply to PCI Express, the controller hardwires this bit to 0b.
|  | PCI_TYPE0_PARITY_ERR_EN | [6:6] | RWi | 0x0 | Parity Error Response. This bit controls the logging of poisoned TLPs in the Master Data Parity Error bit in the Status register.
|  | PCI_TYPE_IDSEL_STEPPING | [7:7] | RWi | 0x0 | IDSEL Stepping/Wait Cycle Control. This bit was originally described in the PCI Local Bus Specification. Its functionality does not apply to PCI Express. The controller hardwires this bit to 0b.
|  | PCI_TYPE0_SERREN | [8:8] | RWi | 0x0 | SERR# Enable. When set, this bit enables reporting upstream of Non-fatal and Fatal errors detected by the Function. Note: The errors are reported if enabled either through this bit or through the PCI Express specific bits in the Device Control register.
|  | RSVDP_9 | [9:9] | RWi | 0x0 | Reserved for future use.
|  | PCI_TYPE0_INT_EN | [10:10] | RWi | 0x0 | Interrupt Disable. Controls the ability of a Function to generate INTx emulation interrupts. When set, Functions are prevented from asserting INTx interrupts. Note: Any INTx emulation interrupts already asserted by the Function must be de-asserted when this bit is Set. INTx interrupts use virtual wires that must, if asserted, be de-asserted using the appropriate Deassert_INTx message(s) when this bit is set. Only the INTx virtual wire interrupt(s) associated with the Function(s) for which this bit is set are affected. For functions that generate INTx interrupts, this bit is required. For functions that do not generate INTx interrupts, this bit is optional.
|  | PCI_TYPE_RESERV | [15:11] | RWi | 0x0 | Reserved.
|  | IMM_READINESS | [16:16] | RWi | 0x0 | Immediate Readiness. This optional bit, when set, indicates the Function is guaranteed to be ready to successfully complete valid configuration accesses at any time following any reset that the host is capable of issuing Configuration Requests to this Function. When this bit is set, for accesses to this Function, software is exempt from all requirements to delay configuration accesses following any type of reset, including but not limited to the timing requirements defined in "PCI Express Reset - Rules" section of the PCI Express Base Specification. It is permitted that system software/firmware provide mechanisms that supersede the indication provided by this bit, however such software/firmware mechanisms are outside the scope of PCI Express Base Specification. Note: This register field is sticky.
|  | RSVDP_17 | [18:17] | RWi | 0x0 | Reserved for future use.
|  | INT_STATUS | [19:19] | RdWi | 0x0 | Emulation interrupt pending. When set, indicates that an INTx emulation interrupt is pending internally in the Function. Setting the Interrupt Disable bit has no effect on the state of this bit. For Functions that do not generate INTx interrupts, the controller hardwires this bit to 0b.
|  | CAP_LIST | [20:20] | RWi | 0x1 | Capabilities List. Indicates the presence of an Extended Capability list item. Since all PCI Express device Functions are required to implement the PCI Express Capability structure, the controller hardwires this bit to 1b.
|  | FAST_66MHZ_CAP | [21:21] | RWi | 0x0 | 66MHz Capable. This bit was originally described in the PCI Local Bus Specification. Its functionality does not apply to PCI Express. The controller hardwires this bit to 0b.
|  | RSVDP_22 | [22:22] | RWi | 0x0 | Reserved for future use.
|  | FAST_B2B_CAP | [23:23] | RWi | 0x0 | Fast Back to Back Transaction Capable. This bit was originally described in the PCI Local Bus Specification. Its functionality does not apply to PCI Express. The controller hardwires this bit to 0b.
|  | MASTER_DPE | [24:24] | RdW0i1c | 0x0 | Master Data Parity Error. This bit is set by a Function if the Parity Error Response bit in the Command register is 1b and either of the following two conditions occurs: - Function receives a Poisoned Completion - Function transmits a Poisoned Request If the Parity Error Response bit is 0b, this bit is never set.
|  | DEV_SEL_TIMING | [26:25] | RWi | 0x0 | DEVSEL Timing. This field was originally described in the PCI Local Bus Specification. Its functionality does not apply to PCI Express. The controller hardwires this field to 00b.
|  | SIGNALED_TARGET_ABORT | [27:27] | RdW0i1c | 0x0 | Signaled Target Abort.
|  | RCVD_TARGET_ABORT | [28:28] | RdW0i1c | 0x0 | Received Target Abort.
|  | RCVD_MASTER_ABORT | [29:29] | RdW0i1c | 0x0 | Received Master Abort.
|  | SIGNALED_SYS_ERR | [30:30] | RdW0i1c | 0x0 | Signaled System Error.
|  | DETECTED_PARITY_ERR | [31:31] | RdW0i1c | 0x0 | Detected Parity Error.
VF4_PF0_TYPE0_HDR_VF_CLASS_CODE_REVISION_ID | 0xe00008 |  | [31:0] | RWi | 0x1 | This register specifies the class code and revision ID of a function.
|  | REVISION_ID | [7:0] | RdWi | 0x1 | Revision ID. The value in this register specifies a Function specific revision identifier. The value is chosen by the vendor. Zero is an acceptable value. The Revision ID should be viewed as a vendor defined extension to the Device ID. Note: This register field is sticky.
|  | PROGRAM_INTERFACE | [15:8] | RdWi | 0x0 | Programming Interface. This field identifies a specific register-level programming interface (if any) so that device independent software can interact with the Function. Encodings for interface are provided in the PCI Code and ID Assignment Specification. All unspecified encodings are Reserved. Note: This register field is sticky.
|  | SUBCLASS_CODE | [23:16] | RdWi | 0x0 | Sub-Class Code. Specifies a base class sub-class, which identifies more specifically the operation of the Function. Encodings for sub-class are provided in the PCI Code and ID Assignment Specification. All unspecified encodings are Reserved. Note: This register field is sticky.
|  | BASE_CLASS_CODE | [31:24] | RdWi | 0x0 | Base Class Code. A code that broadly classifies the type of operation the Function performs. Encodings for base class, are provided in the PCI Code and ID Assignment Specification. All unspecified encodings are Reserved. Note: This register field is sticky.
VF4_PF0_TYPE0_HDR_VF_BIST_HEADER_TYPE_LATENCY_CACHE_LINE_SIZE_REG | 0xe0000c |  | [31:0] | RWi | 0x0 | This register provides the status and controls BIST. It also holds information regarding the header layout, latency timer, and cache line size.
|  | CACHE_LINE_SIZE | [7:0] | RWi | 0x0 | Cache Line Size. The Cache Line Size register is programmed by the system firmware or the operating system to system cache line size. However, legacy conventional PCI software may not always be able to program this register correctly especially in the case of Hot-Plug devices. This read-write register is implemented for legacy compatibility purposes but has no effect on any PCI Express device behavior.
|  | LATENCY_MASTER_TIMER | [15:8] | RWi | 0x0 | Latency Timer. The Latency Timer was originally described in the PCI Local Bus Specification and the PCI-to-PCI Bridge Architecture Specification. Its functionality does not apply to PCI Express. The controller hardwires this register to 00h.
|  | HEADER_TYPE | [22:16] | RWi | 0x0 | Header Layout. This field identifies the layout of the second part of the predefined header. The controller uses 000 0000b encoding.
|  | MULTI_FUNC | [23:23] | RWi | 0x0 | Multi-Function Device. Except where stated otherwise, it is recommended that this bit be set if there are multiple Functions, and clear if there is only one Function. Note: This register field is sticky.
|  | BIST | [31:24] | RWi | 0x0 | BIST. This register is used for control and status of BIST. For Functions that do not support BIST the controller hardwires the register to 00h. A Function whose BIST is invoked must not prevent normal operation of the PCI Express Link. Bit descriptions: - [31]: BIST Capable. When Set, this bit indicates that the Function supports BIST. When Clear, the Function does not support BIST. - [30]: Start BIST. If BIST Capable is Set, Set this bit to invoke BIST. The Function resets the bit when BIST is complete. Software is permitted to fail the device if this bit is not Clear (BIST is not complete) 2 seconds after it had been Set. Writing this bit to 0b has no effect. This bit must be hardwired to 0b if BIST Capable is Clear. - [29:28]: Reserved. - [27:24]: Completion Code. This field encodes the status of the most recent test. A value of 0000b means that the Function has passed its test. Non-zero values mean the Function failed. Function-specific failure codes can be encoded in the non-zero values. This field's value is only meaningful when BIST Capable is Set and Start BIST is Clear. This field must be hardwired to 0000b if BIST Capable is clear.
VF4_PF0_TYPE0_HDR_VF_BAR0_REG | 0xe00010 |  | [31:0] | RWi | 0x0 | System software must build a consistent address map before booting the machine to an operating system. This means it has to determine how much memory is in the system, and how much address space the Functions in the system require. After determining this information, system software can map the Functions into reasonable locations and proceed with system boot. In order to do this mapping in a device-independent manner, the base registers for this mapping are placed in the predefined header portion of Configuration Space. It is strongly recommended that power-up firmware/software also support the optional Enhanced Configuration Access Mechanism (ECAM).
|  | BAR0_MEM_IO | [0:0] | RdWi | 0x0 | - BAR0 Memory Space Indicator. - This bit is used to determine whether the register maps into Memory or I/O Space. Base Address registers that map to Memory Space must return a 0b. - Base Address registers that map to I/O Space must return a 1b.
|  | BAR0_TYPE | [2:1] | RdWi | 0x0 | - BAR0 Type. - Memory Space: Base Address registers that map into Memory Space can be 32 bits or 64 bits wide (to support mapping into a 64-bit address space). The encodings defined in Values: apply. - IO Space: Bit 1 is reserved and must return 0b on reads. Bits[31:2] are used to map the function into IO space. The encodings defined in Values: do not apply.
|  | BAR0_PREFETCH | [3:3] | RdWi | 0x0 | - BAR0 Prefetchable. Memory Space: Set to one if data is prefetchable. A Function is permitted to mark a range as prefetchable. If there are no side effects on reads, the function returns all bytes on reads regardless of the byte enables, and host bridges can merge processor writes into this range without causing errors. Bit must me clear otherwise. IO Space: Not applicable.
|  | BAR0_START | [31:4] | RWi | 0x0 | - BAR0_START. BAR0 Base Address. - Memory Space: Base Address. - IO Space: bits[31:2] are used to map the function into IO space/Base Address.
VF4_PF0_TYPE0_HDR_VF_BAR1_REG | 0xe00014 |  | [31:0] | RWi | 0x0 | System software must build a consistent address map before booting the machine to an operating system. This means it has to determine how much memory is in the system, and how much address space the Functions in the system require. After determining this information, system software can map the Functions into reasonable locations and proceed with system boot. In order to do this mapping in a device-independent manner, the base registers for this mapping are placed in the predefined header portion of Configuration Space. It is strongly recommended that power-up firmware/software also support the optional Enhanced Configuration Access Mechanism (ECAM).
|  | BAR1_MEM_IO | [0:0] | RdWi | 0x0 | - BAR1 Memory Space Indicator. - This bit is used to determine whether the register maps into Memory or I/O Space. Base Address registers that map to Memory Space must return a 0b. - Base Address registers that map to I/O Space must return a 1b.
|  | BAR1_TYPE | [2:1] | RdWi | 0x0 | - BAR1 Type. - Memory Space: Base Address registers that map into Memory Space can be 32 bits or 64 bits wide (to support mapping into a 64-bit address space). The encodings defined in Values: apply. - IO Space: Bit 1 is reserved and must return 0b on reads. Bits[31:2] are used to map the function into IO space. The encodings defined in Values: do not apply.
|  | BAR1_PREFETCH | [3:3] | RdWi | 0x0 | - BAR1 Prefetchable. Memory Space: Set to one if data is prefetchable. A Function is permitted to mark a range as prefetchable. If there are no side effects on reads, the function returns all bytes on reads regardless of the byte enables, and host bridges can merge processor writes into this range without causing errors. Bit must me clear otherwise. IO Space: Not applicable.
|  | BAR1_START | [31:4] | RdWi | 0x0 | - BAR1 Base Address. - Memory Space: Base Address. - IO Space: bits[31:2] are used to map the function into IO space/Base Address.
VF4_PF0_TYPE0_HDR_VF_BAR2_REG | 0xe00018 |  | [31:0] | RWi | 0x0 | System software must build a consistent address map before booting the machine to an operating system. This means it has to determine how much memory is in the system, and how much address space the Functions in the system require. After determining this information, system software can map the Functions into reasonable locations and proceed with system boot. In order to do this mapping in a device-independent manner, the base registers for this mapping are placed in the predefined header portion of Configuration Space. It is strongly recommended that power-up firmware/software also support the optional Enhanced Configuration Access Mechanism (ECAM).
|  | BAR2_MEM_IO | [0:0] | RdWi | 0x0 | BAR2 Memory Space Indicator. This bit is used to determine whether the register maps into Memory or I/O Space. Base Address registers that map to Memory Space must return a 0b. Base Address registers that map to I/O Space must return a 1b.
|  | BAR2_TYPE | [2:1] | RdWi | 0x0 | BAR2 Type. - Memory Space: Base Address registers that map into Memory Space can be 32 bits or 64 bits wide (to support mapping into a 64-bit address space). The encodings defined in Values: apply. - IO Space: Bit 1 is reserved and must return 0b on reads. Bits[31:2] are used to map the function into IO space. The encodings defined in Values: do not apply.
|  | BAR2_PREFETCH | [3:3] | RdWi | 0x0 | BAR2 Prefetchable. - Memory Space: Set to one if data is prefetchable. A Function is permitted to mark a range as prefetchable. If there are no side effects on reads, the function returns all bytes on reads regardless of the byte enables, and host bridges can merge processor writes into this range without causing errors. Bit must me clear otherwise. - IO Space: Not applicable
|  | BAR2_START | [31:4] | RdWi | 0x0 | BAR2 Base Address. - Memory Space: Base Address. - IO Space: bits[31:2] are used to map the function into IO space/Base. Address.
VF4_PF0_TYPE0_HDR_VF_BAR3_REG | 0xe0001c |  | [31:0] | RWi | 0x0 | System software must build a consistent address map before booting the machine to an operating system. This means it has to determine how much memory is in the system, and how much address space the Functions in the system require. After determining this information, system software can map the Functions into reasonable locations and proceed with system boot. In order to do this mapping in a device-independent manner, the base registers for this mapping are placed in the predefined header portion of Configuration Space. It is strongly recommended that power-up firmware/software also support the optional Enhanced Configuration Access Mechanism (ECAM).
|  | BAR3_MEM_IO | [0:0] | RdWi | 0x0 | BAR3 Memory Space Indicator. This bit is used to determine whether the register maps into Memory or I/O Space. Base Address registers that map to Memory Space must return a 0b. Base Address registers that map to I/O Space must return a 1b.
|  | BAR3_TYPE | [2:1] | RdWi | 0x0 | BAR3 Type. - Memory Space: Base Address registers that map into Memory Space can be 32 bits or 64 bits wide (to support mapping into a 64-bit address space). The encodings defined in Values: apply. - IO Space: Bit 1 is reserved and must return 0b on reads. Bits[31:2] are used to map the function into IO space. The encodings defined in Values: do not apply.
|  | BAR3_PREFETCH | [3:3] | RdWi | 0x0 | BAR3 Prefetchable. - Memory Space: Set to one if data is prefetchable. A Function is permitted to mark a range as prefetchable. If there are no side effects on reads, the function returns all bytes on reads regardless of the byte enables, and host bridges can merge processor writes into this range without causing errors. Bit must me clear otherwise. - IO Space: Not applicable
|  | BAR3_START | [31:4] | RdWi | 0x0 | BAR3 Base Address. - Memory Space: Base Address. - IO Space: bits[31:2] are used to map the function into IO space/Base. Address.
VF4_PF0_TYPE0_HDR_VF_BAR4_REG | 0xe00020 |  | [31:0] | RWi | 0x0 | System software must build a consistent address map before booting the machine to an operating system. This means it has to determine how much memory is in the system, and how much address space the Functions in the system require. After determining this information, system software can map the Functions into reasonable locations and proceed with system boot. In order to do this mapping in a device-independent manner, the base registers for this mapping are placed in the predefined header portion of Configuration Space. It is strongly recommended that power-up firmware/software also support the optional Enhanced Configuration Access Mechanism (ECAM).
|  | BAR4_MEM_IO | [0:0] | RdWi | 0x0 | BAR4 Memory Space Indicator. This bit is used to determine whether the register maps into Memory or I/O Space. Base Address registers that map to Memory Space must return a 0b. Base Address registers that map to I/O Space must return a 1b.
|  | BAR4_TYPE | [2:1] | RdWi | 0x0 | BAR4 Type. - Memory Space: Base Address registers that map into Memory Space can be 32 bits or 64 bits wide (to support mapping into a 64-bit address space). The encodings defined in Values: apply. - IO Space: Bit 1 is reserved and must return 0b on reads. Bits[31:2] are used to map the function into IO space. The encodings defined in Values: do not apply.
|  | BAR4_PREFETCH | [3:3] | RdWi | 0x0 | BAR4 Prefetchable. - Memory Space: Set to one if data is prefetchable. A Function is permitted to mark a range as prefetchable. If there are no side effects on reads, the function returns all bytes on reads regardless of the byte enables, and host bridges can merge processor writes into this range without causing errors. Bit must me clear otherwise. - IO Space: Not applicable
|  | BAR4_START | [31:4] | RdWi | 0x0 | BAR4 Base Address. - Memory Space: Base Address. - IO Space: bits[31:2] are used to map the function into IO space/Base. Address.
VF4_PF0_TYPE0_HDR_VF_BAR5_REG | 0xe00024 |  | [31:0] | RWi | 0x0 | System software must build a consistent address map before booting the machine to an operating system. This means it has to determine how much memory is in the system, and how much address space the Functions in the system require. After determining this information, system software can map the Functions into reasonable locations and proceed with system boot. In order to do this mapping in a device-independent manner, the base registers for this mapping are placed in the predefined header portion of Configuration Space. It is strongly recommended that power-up firmware/software also support the optional Enhanced Configuration Access Mechanism (ECAM).
|  | BAR5_MEM_IO | [0:0] | RdWi | 0x0 | BAR5 Memory Space Indicator. This bit is used to determine whether the register maps into Memory or I/O Space. Base Address registers that map to Memory Space must return a 0b. Base Address registers that map to I/O Space must return a 1b.
|  | BAR5_TYPE | [2:1] | RdWi | 0x0 | BAR5 Type. - Memory Space: Base Address registers that map into Memory Space can be 32 bits or 64 bits wide (to support mapping into a 64-bit address space). The encodings defined in Values: apply. - IO Space: Bit 1 is reserved and must return 0b on reads. Bits[31:2] are used to map the function into IO space. The encodings defined in Values: do not apply.
|  | BAR5_PREFETCH | [3:3] | RdWi | 0x0 | BAR5 Prefetchable. - Memory Space: Set to one if data is prefetchable. A Function is permitted to mark a range as prefetchable. If there are no side effects on reads, the function returns all bytes on reads regardless of the byte enables, and host bridges can merge processor writes into this range without causing errors. Bit must me clear otherwise. - IO Space: Not applicable
|  | BAR5_START | [31:4] | RdWi | 0x0 | BAR5 Base Address. - Memory Space: Base Address. - IO Space: bits[31:2] are used to map the function into IO space/Base. Address.
VF4_PF0_TYPE0_HDR_VF_CARDBUS_CIS_PTR_REG | 0xe00028 |  | [31:0] | RWi | 0x0 | This register holds the CardBus CIS pointer.
|  | CARDBUS_CIS_POINTER | [31:0] | RWi | 0x0 | CardBus CIS Pointer. Its functionality does not apply to PCI Express. It must be hardwired to 0000 0000h. Note: This register field is sticky.
VF4_PF0_TYPE0_HDR_VF_SUBSYSTEM_ID_SUBSYSTEM_VENDOR_ID_REG | 0xe0002c |  | [31:0] | RWi | 0x144d | These registers are used to uniquely identify the add-in card or subsystem where the PCI Express component resides. They provide a mechanism for vendors to distinguish their products from one another even though the assemblies may have the same PCI Express component on them (and, therefore, the same Vendor ID and Device ID).
|  | SUBSYS_VENDOR_ID | [15:0] | RdWi | 0x144d | Subsystem Vendor ID. Subsystem Vendor IDs can be obtained from the PCI SIG and are used to identify the vendor of the add-in card or subsystem. Values for the Subsystem ID are vendor-specific. Note: This register field is sticky.
|  | SUBSYS_DEV_ID | [31:16] | RdWi | 0x0 | Subsystem ID. Note: This register field is sticky.
VF4_PF0_TYPE0_HDR_VF_PCI_CAP_PTR_REG | 0xe00034 |  | [31:0] | RWi | 0x50 | This register is used to point to a linked list of capabilities implemented by a Function.
|  | CAP_POINTER | [7:0] | RWi | 0x50 | Capabilities Pointer. This register points to a valid capability structure. Either this structure is the PCI Express Capability structure, or a subsequent list item points to the PCI Express Capability structure. The bottom two bits are reserved, the controller sets it to 00b. Software must mask these bits off before using this register as a pointer in Configuration Space to the first entry of a linked list of new capabilities. Note: This register field is sticky.
|  | RSVDP_8 | [31:8] | RWi | 0x0 | Reserved for future use.
VF4_PF0_TYPE0_HDR_VF_MAX_LATENCY_MIN_GRANT_INTERRUPT_PIN_INTERRUPT_LINE_REG | 0xe0003c |  | [31:0] | RWi | 0x0 | The Interrupt Line register communicates interrupt line routing information. The Interrupt Pin register identifies the legacy interrupt Message(s) the Function uses.
|  | INT_LINE | [7:0] | RWi | 0x0 | Interrupt Line. The Interrupt Line register communicates interrupt line routing information. The register must be implemented by any Function that uses an interrupt pin. Values in this register are programmed by system software and are system architecture specific. The Function itself does not use this value; rather the value in this register is used by device drivers and operating systems.
|  | INT_PIN | [15:8] | RWi | 0x0 | Interrupt Pin. The Interrupt Pin register identifies the legacy interrupt Message(s) the Function uses. All encodings other than the defined encodings are reserved. PCI Express defines one legacy interrupt Message for a single Function device and up to four legacy interrupt Messages for a multi-Function device. For a single Function device, only INTA may be used. Any Function on a multi-Function device can use any of the INTx Messages. If a device implements a single legacy interrupt Message, it must be INTA; if it implements two legacy interrupt Messages, they must be INTA and INTB; and so forth. For a multi-Function device, all Functions may use the same INTx Message or each may have its own (up to a maximum of four Functions) or any combination thereof. A single Function can never generate an interrupt request on more than one INTx Message. Note: This register field is sticky.
|  | RSVDP_16 | [31:16] | RWi | 0x0 | Reserved for future use.
VF5_PF0_TYPE0_HDR_VF_DEVICE_ID_VENDOR_ID_REG | 0x1200000 |  | [31:0] | RWi | 0xffffffff | This register holds the device ID, next offset pointer for RCRB mode and vendor ID.
|  | PCI_TYPE0_VENDOR_ID | [15:0] | RWi | 0xffff | Vendor ID. The Vendor ID register identifies the manufacturer of the Function. Valid vendor identifiers are allocated by the PCI-SIG to ensure uniqueness. It is not permitted to populate this register with a value of FFFFh, which is an invalid value for Vendor ID.
|  | PCI_TYPE0_DEVICE_ID | [31:16] | RWi | 0xffff | - DEVICE_ID [31:16] - The Device ID register identifies the particular Function for PCIe Type0 and Type1 configuration header. This identifier is allocated by the vendor. Databook.
VF5_PF0_TYPE0_HDR_VF_STATUS_COMMAND_REG | 0x1200004 |  | [31:0] | RW | 0x100000 | This register provides the status and controls the behavior of a function.
|  | PCI_TYPE0_IO_EN | [0:0] | RWi | 0x0 | IO Space Enable. Controls a Function's response to I/O Space accesses. - When this bit is set, the Function is enabled to decode the address and further process I/O Space accesses. - When this bit is clear, all received I/O accesses are caused to be handled as Unsupported Requests. For a Function that does not support I/O Space accesses, the controller hardwires this bit to 0b.
|  | PCI_TYPE0_MEM_SPACE_EN | [1:1] | RWi | 0x0 | Memory Space Enable. Controls a Function's response to Memory Space accesses. - When this bit is set, the Function is enabled to decode the address and further process Memory Space accesses. - When this bit is clear, all received Memory Space accesses are caused to be handled as Unsupported Requests. For a Function does not support Memory Space accesses, the controller hardwires this bit to 0b.
|  | PCI_TYPE0_BUS_MASTER_EN | [2:2] | RdW | 0x0 | Bus Master Enable. Controls the ability of a Function to issue Memory and I/O Read/Write requests. - When this bit is set, the Function is allowed to issue Memory or I/O Requests. - When this bit is clear, the Function is not allowed to issue any Memory or I/O Requests. Requests other than Memory or I/O Requests are not controlled by this bit. Note: MSI/MSI-X interrupt Messages are in-band memory writes, setting the Bus Master Enable bit to 0b disables MSI/MSI-X interrupt Messages as well. Note: The access attributes of this field are as follows: - Wire: R/W - Dbi: R/W
|  | PCI_TYPE0_SPECIAL_CYCLE_OPERATION | [3:3] | RWi | 0x0 | Special Cycle Enable. This bit was originally described in the PCI Local Bus Specification. Its functionality does not apply to PCI Express. The controller hardwires this bit to 0b.
|  | PCI_TYPE_MWI_ENABLE | [4:4] | RWi | 0x0 | Memory Write and Invalidate. This bit was originally described in the PCI Local Bus Specification and the PCI-to-PCI Bridge architecture specification. Its functionality does not apply to PCI Express, the controller hardwires this bit to 0b.
|  | PCI_TYPE_VGA_PALETTE_SNOOP | [5:5] | RWi | 0x0 | VGA Palette Snoop. This bit was originally described in the PCI Local Bus Specification and the PCI-to-PCI Bridge architecture specification. Its functionality does not apply to PCI Express, the controller hardwires this bit to 0b.
|  | PCI_TYPE0_PARITY_ERR_EN | [6:6] | RWi | 0x0 | Parity Error Response. This bit controls the logging of poisoned TLPs in the Master Data Parity Error bit in the Status register.
|  | PCI_TYPE_IDSEL_STEPPING | [7:7] | RWi | 0x0 | IDSEL Stepping/Wait Cycle Control. This bit was originally described in the PCI Local Bus Specification. Its functionality does not apply to PCI Express. The controller hardwires this bit to 0b.
|  | PCI_TYPE0_SERREN | [8:8] | RWi | 0x0 | SERR# Enable. When set, this bit enables reporting upstream of Non-fatal and Fatal errors detected by the Function. Note: The errors are reported if enabled either through this bit or through the PCI Express specific bits in the Device Control register.
|  | RSVDP_9 | [9:9] | RWi | 0x0 | Reserved for future use.
|  | PCI_TYPE0_INT_EN | [10:10] | RWi | 0x0 | Interrupt Disable. Controls the ability of a Function to generate INTx emulation interrupts. When set, Functions are prevented from asserting INTx interrupts. Note: Any INTx emulation interrupts already asserted by the Function must be de-asserted when this bit is Set. INTx interrupts use virtual wires that must, if asserted, be de-asserted using the appropriate Deassert_INTx message(s) when this bit is set. Only the INTx virtual wire interrupt(s) associated with the Function(s) for which this bit is set are affected. For functions that generate INTx interrupts, this bit is required. For functions that do not generate INTx interrupts, this bit is optional.
|  | PCI_TYPE_RESERV | [15:11] | RWi | 0x0 | Reserved.
|  | IMM_READINESS | [16:16] | RWi | 0x0 | Immediate Readiness. This optional bit, when set, indicates the Function is guaranteed to be ready to successfully complete valid configuration accesses at any time following any reset that the host is capable of issuing Configuration Requests to this Function. When this bit is set, for accesses to this Function, software is exempt from all requirements to delay configuration accesses following any type of reset, including but not limited to the timing requirements defined in "PCI Express Reset - Rules" section of the PCI Express Base Specification. It is permitted that system software/firmware provide mechanisms that supersede the indication provided by this bit, however such software/firmware mechanisms are outside the scope of PCI Express Base Specification. Note: This register field is sticky.
|  | RSVDP_17 | [18:17] | RWi | 0x0 | Reserved for future use.
|  | INT_STATUS | [19:19] | RdWi | 0x0 | Emulation interrupt pending. When set, indicates that an INTx emulation interrupt is pending internally in the Function. Setting the Interrupt Disable bit has no effect on the state of this bit. For Functions that do not generate INTx interrupts, the controller hardwires this bit to 0b.
|  | CAP_LIST | [20:20] | RWi | 0x1 | Capabilities List. Indicates the presence of an Extended Capability list item. Since all PCI Express device Functions are required to implement the PCI Express Capability structure, the controller hardwires this bit to 1b.
|  | FAST_66MHZ_CAP | [21:21] | RWi | 0x0 | 66MHz Capable. This bit was originally described in the PCI Local Bus Specification. Its functionality does not apply to PCI Express. The controller hardwires this bit to 0b.
|  | RSVDP_22 | [22:22] | RWi | 0x0 | Reserved for future use.
|  | FAST_B2B_CAP | [23:23] | RWi | 0x0 | Fast Back to Back Transaction Capable. This bit was originally described in the PCI Local Bus Specification. Its functionality does not apply to PCI Express. The controller hardwires this bit to 0b.
|  | MASTER_DPE | [24:24] | RdW0i1c | 0x0 | Master Data Parity Error. This bit is set by a Function if the Parity Error Response bit in the Command register is 1b and either of the following two conditions occurs: - Function receives a Poisoned Completion - Function transmits a Poisoned Request If the Parity Error Response bit is 0b, this bit is never set.
|  | DEV_SEL_TIMING | [26:25] | RWi | 0x0 | DEVSEL Timing. This field was originally described in the PCI Local Bus Specification. Its functionality does not apply to PCI Express. The controller hardwires this field to 00b.
|  | SIGNALED_TARGET_ABORT | [27:27] | RdW0i1c | 0x0 | Signaled Target Abort.
|  | RCVD_TARGET_ABORT | [28:28] | RdW0i1c | 0x0 | Received Target Abort.
|  | RCVD_MASTER_ABORT | [29:29] | RdW0i1c | 0x0 | Received Master Abort.
|  | SIGNALED_SYS_ERR | [30:30] | RdW0i1c | 0x0 | Signaled System Error.
|  | DETECTED_PARITY_ERR | [31:31] | RdW0i1c | 0x0 | Detected Parity Error.
VF5_PF0_TYPE0_HDR_VF_CLASS_CODE_REVISION_ID | 0x1200008 |  | [31:0] | RWi | 0x1 | This register specifies the class code and revision ID of a function.
|  | REVISION_ID | [7:0] | RdWi | 0x1 | Revision ID. The value in this register specifies a Function specific revision identifier. The value is chosen by the vendor. Zero is an acceptable value. The Revision ID should be viewed as a vendor defined extension to the Device ID. Note: This register field is sticky.
|  | PROGRAM_INTERFACE | [15:8] | RdWi | 0x0 | Programming Interface. This field identifies a specific register-level programming interface (if any) so that device independent software can interact with the Function. Encodings for interface are provided in the PCI Code and ID Assignment Specification. All unspecified encodings are Reserved. Note: This register field is sticky.
|  | SUBCLASS_CODE | [23:16] | RdWi | 0x0 | Sub-Class Code. Specifies a base class sub-class, which identifies more specifically the operation of the Function. Encodings for sub-class are provided in the PCI Code and ID Assignment Specification. All unspecified encodings are Reserved. Note: This register field is sticky.
|  | BASE_CLASS_CODE | [31:24] | RdWi | 0x0 | Base Class Code. A code that broadly classifies the type of operation the Function performs. Encodings for base class, are provided in the PCI Code and ID Assignment Specification. All unspecified encodings are Reserved. Note: This register field is sticky.
VF5_PF0_TYPE0_HDR_VF_BIST_HEADER_TYPE_LATENCY_CACHE_LINE_SIZE_REG | 0x120000c |  | [31:0] | RWi | 0x0 | This register provides the status and controls BIST. It also holds information regarding the header layout, latency timer, and cache line size.
|  | CACHE_LINE_SIZE | [7:0] | RWi | 0x0 | Cache Line Size. The Cache Line Size register is programmed by the system firmware or the operating system to system cache line size. However, legacy conventional PCI software may not always be able to program this register correctly especially in the case of Hot-Plug devices. This read-write register is implemented for legacy compatibility purposes but has no effect on any PCI Express device behavior.
|  | LATENCY_MASTER_TIMER | [15:8] | RWi | 0x0 | Latency Timer. The Latency Timer was originally described in the PCI Local Bus Specification and the PCI-to-PCI Bridge Architecture Specification. Its functionality does not apply to PCI Express. The controller hardwires this register to 00h.
|  | HEADER_TYPE | [22:16] | RWi | 0x0 | Header Layout. This field identifies the layout of the second part of the predefined header. The controller uses 000 0000b encoding.
|  | MULTI_FUNC | [23:23] | RWi | 0x0 | Multi-Function Device. Except where stated otherwise, it is recommended that this bit be set if there are multiple Functions, and clear if there is only one Function. Note: This register field is sticky.
|  | BIST | [31:24] | RWi | 0x0 | BIST. This register is used for control and status of BIST. For Functions that do not support BIST the controller hardwires the register to 00h. A Function whose BIST is invoked must not prevent normal operation of the PCI Express Link. Bit descriptions: - [31]: BIST Capable. When Set, this bit indicates that the Function supports BIST. When Clear, the Function does not support BIST. - [30]: Start BIST. If BIST Capable is Set, Set this bit to invoke BIST. The Function resets the bit when BIST is complete. Software is permitted to fail the device if this bit is not Clear (BIST is not complete) 2 seconds after it had been Set. Writing this bit to 0b has no effect. This bit must be hardwired to 0b if BIST Capable is Clear. - [29:28]: Reserved. - [27:24]: Completion Code. This field encodes the status of the most recent test. A value of 0000b means that the Function has passed its test. Non-zero values mean the Function failed. Function-specific failure codes can be encoded in the non-zero values. This field's value is only meaningful when BIST Capable is Set and Start BIST is Clear. This field must be hardwired to 0000b if BIST Capable is clear.
VF5_PF0_TYPE0_HDR_VF_BAR0_REG | 0x1200010 |  | [31:0] | RWi | 0x0 | System software must build a consistent address map before booting the machine to an operating system. This means it has to determine how much memory is in the system, and how much address space the Functions in the system require. After determining this information, system software can map the Functions into reasonable locations and proceed with system boot. In order to do this mapping in a device-independent manner, the base registers for this mapping are placed in the predefined header portion of Configuration Space. It is strongly recommended that power-up firmware/software also support the optional Enhanced Configuration Access Mechanism (ECAM).
|  | BAR0_MEM_IO | [0:0] | RdWi | 0x0 | - BAR0 Memory Space Indicator. - This bit is used to determine whether the register maps into Memory or I/O Space. Base Address registers that map to Memory Space must return a 0b. - Base Address registers that map to I/O Space must return a 1b.
|  | BAR0_TYPE | [2:1] | RdWi | 0x0 | - BAR0 Type. - Memory Space: Base Address registers that map into Memory Space can be 32 bits or 64 bits wide (to support mapping into a 64-bit address space). The encodings defined in Values: apply. - IO Space: Bit 1 is reserved and must return 0b on reads. Bits[31:2] are used to map the function into IO space. The encodings defined in Values: do not apply.
|  | BAR0_PREFETCH | [3:3] | RdWi | 0x0 | - BAR0 Prefetchable. Memory Space: Set to one if data is prefetchable. A Function is permitted to mark a range as prefetchable. If there are no side effects on reads, the function returns all bytes on reads regardless of the byte enables, and host bridges can merge processor writes into this range without causing errors. Bit must me clear otherwise. IO Space: Not applicable.
|  | BAR0_START | [31:4] | RWi | 0x0 | - BAR0_START. BAR0 Base Address. - Memory Space: Base Address. - IO Space: bits[31:2] are used to map the function into IO space/Base Address.
VF5_PF0_TYPE0_HDR_VF_BAR1_REG | 0x1200014 |  | [31:0] | RWi | 0x0 | System software must build a consistent address map before booting the machine to an operating system. This means it has to determine how much memory is in the system, and how much address space the Functions in the system require. After determining this information, system software can map the Functions into reasonable locations and proceed with system boot. In order to do this mapping in a device-independent manner, the base registers for this mapping are placed in the predefined header portion of Configuration Space. It is strongly recommended that power-up firmware/software also support the optional Enhanced Configuration Access Mechanism (ECAM).
|  | BAR1_MEM_IO | [0:0] | RdWi | 0x0 | - BAR1 Memory Space Indicator. - This bit is used to determine whether the register maps into Memory or I/O Space. Base Address registers that map to Memory Space must return a 0b. - Base Address registers that map to I/O Space must return a 1b.
|  | BAR1_TYPE | [2:1] | RdWi | 0x0 | - BAR1 Type. - Memory Space: Base Address registers that map into Memory Space can be 32 bits or 64 bits wide (to support mapping into a 64-bit address space). The encodings defined in Values: apply. - IO Space: Bit 1 is reserved and must return 0b on reads. Bits[31:2] are used to map the function into IO space. The encodings defined in Values: do not apply.
|  | BAR1_PREFETCH | [3:3] | RdWi | 0x0 | - BAR1 Prefetchable. Memory Space: Set to one if data is prefetchable. A Function is permitted to mark a range as prefetchable. If there are no side effects on reads, the function returns all bytes on reads regardless of the byte enables, and host bridges can merge processor writes into this range without causing errors. Bit must me clear otherwise. IO Space: Not applicable.
|  | BAR1_START | [31:4] | RdWi | 0x0 | - BAR1 Base Address. - Memory Space: Base Address. - IO Space: bits[31:2] are used to map the function into IO space/Base Address.
VF5_PF0_TYPE0_HDR_VF_BAR2_REG | 0x1200018 |  | [31:0] | RWi | 0x0 | System software must build a consistent address map before booting the machine to an operating system. This means it has to determine how much memory is in the system, and how much address space the Functions in the system require. After determining this information, system software can map the Functions into reasonable locations and proceed with system boot. In order to do this mapping in a device-independent manner, the base registers for this mapping are placed in the predefined header portion of Configuration Space. It is strongly recommended that power-up firmware/software also support the optional Enhanced Configuration Access Mechanism (ECAM).
|  | BAR2_MEM_IO | [0:0] | RdWi | 0x0 | BAR2 Memory Space Indicator. This bit is used to determine whether the register maps into Memory or I/O Space. Base Address registers that map to Memory Space must return a 0b. Base Address registers that map to I/O Space must return a 1b.
|  | BAR2_TYPE | [2:1] | RdWi | 0x0 | BAR2 Type. - Memory Space: Base Address registers that map into Memory Space can be 32 bits or 64 bits wide (to support mapping into a 64-bit address space). The encodings defined in Values: apply. - IO Space: Bit 1 is reserved and must return 0b on reads. Bits[31:2] are used to map the function into IO space. The encodings defined in Values: do not apply.
|  | BAR2_PREFETCH | [3:3] | RdWi | 0x0 | BAR2 Prefetchable. - Memory Space: Set to one if data is prefetchable. A Function is permitted to mark a range as prefetchable. If there are no side effects on reads, the function returns all bytes on reads regardless of the byte enables, and host bridges can merge processor writes into this range without causing errors. Bit must me clear otherwise. - IO Space: Not applicable
|  | BAR2_START | [31:4] | RdWi | 0x0 | BAR2 Base Address. - Memory Space: Base Address. - IO Space: bits[31:2] are used to map the function into IO space/Base. Address.
VF5_PF0_TYPE0_HDR_VF_BAR3_REG | 0x120001c |  | [31:0] | RWi | 0x0 | System software must build a consistent address map before booting the machine to an operating system. This means it has to determine how much memory is in the system, and how much address space the Functions in the system require. After determining this information, system software can map the Functions into reasonable locations and proceed with system boot. In order to do this mapping in a device-independent manner, the base registers for this mapping are placed in the predefined header portion of Configuration Space. It is strongly recommended that power-up firmware/software also support the optional Enhanced Configuration Access Mechanism (ECAM).
|  | BAR3_MEM_IO | [0:0] | RdWi | 0x0 | BAR3 Memory Space Indicator. This bit is used to determine whether the register maps into Memory or I/O Space. Base Address registers that map to Memory Space must return a 0b. Base Address registers that map to I/O Space must return a 1b.
|  | BAR3_TYPE | [2:1] | RdWi | 0x0 | BAR3 Type. - Memory Space: Base Address registers that map into Memory Space can be 32 bits or 64 bits wide (to support mapping into a 64-bit address space). The encodings defined in Values: apply. - IO Space: Bit 1 is reserved and must return 0b on reads. Bits[31:2] are used to map the function into IO space. The encodings defined in Values: do not apply.
|  | BAR3_PREFETCH | [3:3] | RdWi | 0x0 | BAR3 Prefetchable. - Memory Space: Set to one if data is prefetchable. A Function is permitted to mark a range as prefetchable. If there are no side effects on reads, the function returns all bytes on reads regardless of the byte enables, and host bridges can merge processor writes into this range without causing errors. Bit must me clear otherwise. - IO Space: Not applicable
|  | BAR3_START | [31:4] | RdWi | 0x0 | BAR3 Base Address. - Memory Space: Base Address. - IO Space: bits[31:2] are used to map the function into IO space/Base. Address.
VF5_PF0_TYPE0_HDR_VF_BAR4_REG | 0x1200020 |  | [31:0] | RWi | 0x0 | System software must build a consistent address map before booting the machine to an operating system. This means it has to determine how much memory is in the system, and how much address space the Functions in the system require. After determining this information, system software can map the Functions into reasonable locations and proceed with system boot. In order to do this mapping in a device-independent manner, the base registers for this mapping are placed in the predefined header portion of Configuration Space. It is strongly recommended that power-up firmware/software also support the optional Enhanced Configuration Access Mechanism (ECAM).
|  | BAR4_MEM_IO | [0:0] | RdWi | 0x0 | BAR4 Memory Space Indicator. This bit is used to determine whether the register maps into Memory or I/O Space. Base Address registers that map to Memory Space must return a 0b. Base Address registers that map to I/O Space must return a 1b.
|  | BAR4_TYPE | [2:1] | RdWi | 0x0 | BAR4 Type. - Memory Space: Base Address registers that map into Memory Space can be 32 bits or 64 bits wide (to support mapping into a 64-bit address space). The encodings defined in Values: apply. - IO Space: Bit 1 is reserved and must return 0b on reads. Bits[31:2] are used to map the function into IO space. The encodings defined in Values: do not apply.
|  | BAR4_PREFETCH | [3:3] | RdWi | 0x0 | BAR4 Prefetchable. - Memory Space: Set to one if data is prefetchable. A Function is permitted to mark a range as prefetchable. If there are no side effects on reads, the function returns all bytes on reads regardless of the byte enables, and host bridges can merge processor writes into this range without causing errors. Bit must me clear otherwise. - IO Space: Not applicable
|  | BAR4_START | [31:4] | RdWi | 0x0 | BAR4 Base Address. - Memory Space: Base Address. - IO Space: bits[31:2] are used to map the function into IO space/Base. Address.
VF5_PF0_TYPE0_HDR_VF_BAR5_REG | 0x1200024 |  | [31:0] | RWi | 0x0 | System software must build a consistent address map before booting the machine to an operating system. This means it has to determine how much memory is in the system, and how much address space the Functions in the system require. After determining this information, system software can map the Functions into reasonable locations and proceed with system boot. In order to do this mapping in a device-independent manner, the base registers for this mapping are placed in the predefined header portion of Configuration Space. It is strongly recommended that power-up firmware/software also support the optional Enhanced Configuration Access Mechanism (ECAM).
|  | BAR5_MEM_IO | [0:0] | RdWi | 0x0 | BAR5 Memory Space Indicator. This bit is used to determine whether the register maps into Memory or I/O Space. Base Address registers that map to Memory Space must return a 0b. Base Address registers that map to I/O Space must return a 1b.
|  | BAR5_TYPE | [2:1] | RdWi | 0x0 | BAR5 Type. - Memory Space: Base Address registers that map into Memory Space can be 32 bits or 64 bits wide (to support mapping into a 64-bit address space). The encodings defined in Values: apply. - IO Space: Bit 1 is reserved and must return 0b on reads. Bits[31:2] are used to map the function into IO space. The encodings defined in Values: do not apply.
|  | BAR5_PREFETCH | [3:3] | RdWi | 0x0 | BAR5 Prefetchable. - Memory Space: Set to one if data is prefetchable. A Function is permitted to mark a range as prefetchable. If there are no side effects on reads, the function returns all bytes on reads regardless of the byte enables, and host bridges can merge processor writes into this range without causing errors. Bit must me clear otherwise. - IO Space: Not applicable
|  | BAR5_START | [31:4] | RdWi | 0x0 | BAR5 Base Address. - Memory Space: Base Address. - IO Space: bits[31:2] are used to map the function into IO space/Base. Address.
VF5_PF0_TYPE0_HDR_VF_CARDBUS_CIS_PTR_REG | 0x1200028 |  | [31:0] | RWi | 0x0 | This register holds the CardBus CIS pointer.
|  | CARDBUS_CIS_POINTER | [31:0] | RWi | 0x0 | CardBus CIS Pointer. Its functionality does not apply to PCI Express. It must be hardwired to 0000 0000h. Note: This register field is sticky.
VF5_PF0_TYPE0_HDR_VF_SUBSYSTEM_ID_SUBSYSTEM_VENDOR_ID_REG | 0x120002c |  | [31:0] | RWi | 0x144d | These registers are used to uniquely identify the add-in card or subsystem where the PCI Express component resides. They provide a mechanism for vendors to distinguish their products from one another even though the assemblies may have the same PCI Express component on them (and, therefore, the same Vendor ID and Device ID).
|  | SUBSYS_VENDOR_ID | [15:0] | RdWi | 0x144d | Subsystem Vendor ID. Subsystem Vendor IDs can be obtained from the PCI SIG and are used to identify the vendor of the add-in card or subsystem. Values for the Subsystem ID are vendor-specific. Note: This register field is sticky.
|  | SUBSYS_DEV_ID | [31:16] | RdWi | 0x0 | Subsystem ID. Note: This register field is sticky.
VF5_PF0_TYPE0_HDR_VF_PCI_CAP_PTR_REG | 0x1200034 |  | [31:0] | RWi | 0x50 | This register is used to point to a linked list of capabilities implemented by a Function.
|  | CAP_POINTER | [7:0] | RWi | 0x50 | Capabilities Pointer. This register points to a valid capability structure. Either this structure is the PCI Express Capability structure, or a subsequent list item points to the PCI Express Capability structure. The bottom two bits are reserved, the controller sets it to 00b. Software must mask these bits off before using this register as a pointer in Configuration Space to the first entry of a linked list of new capabilities. Note: This register field is sticky.
|  | RSVDP_8 | [31:8] | RWi | 0x0 | Reserved for future use.
VF5_PF0_TYPE0_HDR_VF_MAX_LATENCY_MIN_GRANT_INTERRUPT_PIN_INTERRUPT_LINE_REG | 0x120003c |  | [31:0] | RWi | 0x0 | The Interrupt Line register communicates interrupt line routing information. The Interrupt Pin register identifies the legacy interrupt Message(s) the Function uses.
|  | INT_LINE | [7:0] | RWi | 0x0 | Interrupt Line. The Interrupt Line register communicates interrupt line routing information. The register must be implemented by any Function that uses an interrupt pin. Values in this register are programmed by system software and are system architecture specific. The Function itself does not use this value; rather the value in this register is used by device drivers and operating systems.
|  | INT_PIN | [15:8] | RWi | 0x0 | Interrupt Pin. The Interrupt Pin register identifies the legacy interrupt Message(s) the Function uses. All encodings other than the defined encodings are reserved. PCI Express defines one legacy interrupt Message for a single Function device and up to four legacy interrupt Messages for a multi-Function device. For a single Function device, only INTA may be used. Any Function on a multi-Function device can use any of the INTx Messages. If a device implements a single legacy interrupt Message, it must be INTA; if it implements two legacy interrupt Messages, they must be INTA and INTB; and so forth. For a multi-Function device, all Functions may use the same INTx Message or each may have its own (up to a maximum of four Functions) or any combination thereof. A single Function can never generate an interrupt request on more than one INTx Message. Note: This register field is sticky.
|  | RSVDP_16 | [31:16] | RWi | 0x0 | Reserved for future use.
VF6_PF0_TYPE0_HDR_VF_DEVICE_ID_VENDOR_ID_REG | 0x1600000 |  | [31:0] | RWi | 0xffffffff | This register holds the device ID, next offset pointer for RCRB mode and vendor ID.
|  | PCI_TYPE0_VENDOR_ID | [15:0] | RWi | 0xffff | Vendor ID. The Vendor ID register identifies the manufacturer of the Function. Valid vendor identifiers are allocated by the PCI-SIG to ensure uniqueness. It is not permitted to populate this register with a value of FFFFh, which is an invalid value for Vendor ID.
|  | PCI_TYPE0_DEVICE_ID | [31:16] | RWi | 0xffff | - DEVICE_ID [31:16] - The Device ID register identifies the particular Function for PCIe Type0 and Type1 configuration header. This identifier is allocated by the vendor. Databook.
VF6_PF0_TYPE0_HDR_VF_STATUS_COMMAND_REG | 0x1600004 |  | [31:0] | RW | 0x100000 | This register provides the status and controls the behavior of a function.
|  | PCI_TYPE0_IO_EN | [0:0] | RWi | 0x0 | IO Space Enable. Controls a Function's response to I/O Space accesses. - When this bit is set, the Function is enabled to decode the address and further process I/O Space accesses. - When this bit is clear, all received I/O accesses are caused to be handled as Unsupported Requests. For a Function that does not support I/O Space accesses, the controller hardwires this bit to 0b.
|  | PCI_TYPE0_MEM_SPACE_EN | [1:1] | RWi | 0x0 | Memory Space Enable. Controls a Function's response to Memory Space accesses. - When this bit is set, the Function is enabled to decode the address and further process Memory Space accesses. - When this bit is clear, all received Memory Space accesses are caused to be handled as Unsupported Requests. For a Function does not support Memory Space accesses, the controller hardwires this bit to 0b.
|  | PCI_TYPE0_BUS_MASTER_EN | [2:2] | RdW | 0x0 | Bus Master Enable. Controls the ability of a Function to issue Memory and I/O Read/Write requests. - When this bit is set, the Function is allowed to issue Memory or I/O Requests. - When this bit is clear, the Function is not allowed to issue any Memory or I/O Requests. Requests other than Memory or I/O Requests are not controlled by this bit. Note: MSI/MSI-X interrupt Messages are in-band memory writes, setting the Bus Master Enable bit to 0b disables MSI/MSI-X interrupt Messages as well. Note: The access attributes of this field are as follows: - Wire: R/W - Dbi: R/W
|  | PCI_TYPE0_SPECIAL_CYCLE_OPERATION | [3:3] | RWi | 0x0 | Special Cycle Enable. This bit was originally described in the PCI Local Bus Specification. Its functionality does not apply to PCI Express. The controller hardwires this bit to 0b.
|  | PCI_TYPE_MWI_ENABLE | [4:4] | RWi | 0x0 | Memory Write and Invalidate. This bit was originally described in the PCI Local Bus Specification and the PCI-to-PCI Bridge architecture specification. Its functionality does not apply to PCI Express, the controller hardwires this bit to 0b.
|  | PCI_TYPE_VGA_PALETTE_SNOOP | [5:5] | RWi | 0x0 | VGA Palette Snoop. This bit was originally described in the PCI Local Bus Specification and the PCI-to-PCI Bridge architecture specification. Its functionality does not apply to PCI Express, the controller hardwires this bit to 0b.
|  | PCI_TYPE0_PARITY_ERR_EN | [6:6] | RWi | 0x0 | Parity Error Response. This bit controls the logging of poisoned TLPs in the Master Data Parity Error bit in the Status register.
|  | PCI_TYPE_IDSEL_STEPPING | [7:7] | RWi | 0x0 | IDSEL Stepping/Wait Cycle Control. This bit was originally described in the PCI Local Bus Specification. Its functionality does not apply to PCI Express. The controller hardwires this bit to 0b.
|  | PCI_TYPE0_SERREN | [8:8] | RWi | 0x0 | SERR# Enable. When set, this bit enables reporting upstream of Non-fatal and Fatal errors detected by the Function. Note: The errors are reported if enabled either through this bit or through the PCI Express specific bits in the Device Control register.
|  | RSVDP_9 | [9:9] | RWi | 0x0 | Reserved for future use.
|  | PCI_TYPE0_INT_EN | [10:10] | RWi | 0x0 | Interrupt Disable. Controls the ability of a Function to generate INTx emulation interrupts. When set, Functions are prevented from asserting INTx interrupts. Note: Any INTx emulation interrupts already asserted by the Function must be de-asserted when this bit is Set. INTx interrupts use virtual wires that must, if asserted, be de-asserted using the appropriate Deassert_INTx message(s) when this bit is set. Only the INTx virtual wire interrupt(s) associated with the Function(s) for which this bit is set are affected. For functions that generate INTx interrupts, this bit is required. For functions that do not generate INTx interrupts, this bit is optional.
|  | PCI_TYPE_RESERV | [15:11] | RWi | 0x0 | Reserved.
|  | IMM_READINESS | [16:16] | RWi | 0x0 | Immediate Readiness. This optional bit, when set, indicates the Function is guaranteed to be ready to successfully complete valid configuration accesses at any time following any reset that the host is capable of issuing Configuration Requests to this Function. When this bit is set, for accesses to this Function, software is exempt from all requirements to delay configuration accesses following any type of reset, including but not limited to the timing requirements defined in "PCI Express Reset - Rules" section of the PCI Express Base Specification. It is permitted that system software/firmware provide mechanisms that supersede the indication provided by this bit, however such software/firmware mechanisms are outside the scope of PCI Express Base Specification. Note: This register field is sticky.
|  | RSVDP_17 | [18:17] | RWi | 0x0 | Reserved for future use.
|  | INT_STATUS | [19:19] | RdWi | 0x0 | Emulation interrupt pending. When set, indicates that an INTx emulation interrupt is pending internally in the Function. Setting the Interrupt Disable bit has no effect on the state of this bit. For Functions that do not generate INTx interrupts, the controller hardwires this bit to 0b.
|  | CAP_LIST | [20:20] | RWi | 0x1 | Capabilities List. Indicates the presence of an Extended Capability list item. Since all PCI Express device Functions are required to implement the PCI Express Capability structure, the controller hardwires this bit to 1b.
|  | FAST_66MHZ_CAP | [21:21] | RWi | 0x0 | 66MHz Capable. This bit was originally described in the PCI Local Bus Specification. Its functionality does not apply to PCI Express. The controller hardwires this bit to 0b.
|  | RSVDP_22 | [22:22] | RWi | 0x0 | Reserved for future use.
|  | FAST_B2B_CAP | [23:23] | RWi | 0x0 | Fast Back to Back Transaction Capable. This bit was originally described in the PCI Local Bus Specification. Its functionality does not apply to PCI Express. The controller hardwires this bit to 0b.
|  | MASTER_DPE | [24:24] | RdW0i1c | 0x0 | Master Data Parity Error. This bit is set by a Function if the Parity Error Response bit in the Command register is 1b and either of the following two conditions occurs: - Function receives a Poisoned Completion - Function transmits a Poisoned Request If the Parity Error Response bit is 0b, this bit is never set.
|  | DEV_SEL_TIMING | [26:25] | RWi | 0x0 | DEVSEL Timing. This field was originally described in the PCI Local Bus Specification. Its functionality does not apply to PCI Express. The controller hardwires this field to 00b.
|  | SIGNALED_TARGET_ABORT | [27:27] | RdW0i1c | 0x0 | Signaled Target Abort.
|  | RCVD_TARGET_ABORT | [28:28] | RdW0i1c | 0x0 | Received Target Abort.
|  | RCVD_MASTER_ABORT | [29:29] | RdW0i1c | 0x0 | Received Master Abort.
|  | SIGNALED_SYS_ERR | [30:30] | RdW0i1c | 0x0 | Signaled System Error.
|  | DETECTED_PARITY_ERR | [31:31] | RdW0i1c | 0x0 | Detected Parity Error.
VF6_PF0_TYPE0_HDR_VF_CLASS_CODE_REVISION_ID | 0x1600008 |  | [31:0] | RWi | 0x1 | This register specifies the class code and revision ID of a function.
|  | REVISION_ID | [7:0] | RdWi | 0x1 | Revision ID. The value in this register specifies a Function specific revision identifier. The value is chosen by the vendor. Zero is an acceptable value. The Revision ID should be viewed as a vendor defined extension to the Device ID. Note: This register field is sticky.
|  | PROGRAM_INTERFACE | [15:8] | RdWi | 0x0 | Programming Interface. This field identifies a specific register-level programming interface (if any) so that device independent software can interact with the Function. Encodings for interface are provided in the PCI Code and ID Assignment Specification. All unspecified encodings are Reserved. Note: This register field is sticky.
|  | SUBCLASS_CODE | [23:16] | RdWi | 0x0 | Sub-Class Code. Specifies a base class sub-class, which identifies more specifically the operation of the Function. Encodings for sub-class are provided in the PCI Code and ID Assignment Specification. All unspecified encodings are Reserved. Note: This register field is sticky.
|  | BASE_CLASS_CODE | [31:24] | RdWi | 0x0 | Base Class Code. A code that broadly classifies the type of operation the Function performs. Encodings for base class, are provided in the PCI Code and ID Assignment Specification. All unspecified encodings are Reserved. Note: This register field is sticky.
VF6_PF0_TYPE0_HDR_VF_BIST_HEADER_TYPE_LATENCY_CACHE_LINE_SIZE_REG | 0x160000c |  | [31:0] | RWi | 0x0 | This register provides the status and controls BIST. It also holds information regarding the header layout, latency timer, and cache line size.
|  | CACHE_LINE_SIZE | [7:0] | RWi | 0x0 | Cache Line Size. The Cache Line Size register is programmed by the system firmware or the operating system to system cache line size. However, legacy conventional PCI software may not always be able to program this register correctly especially in the case of Hot-Plug devices. This read-write register is implemented for legacy compatibility purposes but has no effect on any PCI Express device behavior.
|  | LATENCY_MASTER_TIMER | [15:8] | RWi | 0x0 | Latency Timer. The Latency Timer was originally described in the PCI Local Bus Specification and the PCI-to-PCI Bridge Architecture Specification. Its functionality does not apply to PCI Express. The controller hardwires this register to 00h.
|  | HEADER_TYPE | [22:16] | RWi | 0x0 | Header Layout. This field identifies the layout of the second part of the predefined header. The controller uses 000 0000b encoding.
|  | MULTI_FUNC | [23:23] | RWi | 0x0 | Multi-Function Device. Except where stated otherwise, it is recommended that this bit be set if there are multiple Functions, and clear if there is only one Function. Note: This register field is sticky.
|  | BIST | [31:24] | RWi | 0x0 | BIST. This register is used for control and status of BIST. For Functions that do not support BIST the controller hardwires the register to 00h. A Function whose BIST is invoked must not prevent normal operation of the PCI Express Link. Bit descriptions: - [31]: BIST Capable. When Set, this bit indicates that the Function supports BIST. When Clear, the Function does not support BIST. - [30]: Start BIST. If BIST Capable is Set, Set this bit to invoke BIST. The Function resets the bit when BIST is complete. Software is permitted to fail the device if this bit is not Clear (BIST is not complete) 2 seconds after it had been Set. Writing this bit to 0b has no effect. This bit must be hardwired to 0b if BIST Capable is Clear. - [29:28]: Reserved. - [27:24]: Completion Code. This field encodes the status of the most recent test. A value of 0000b means that the Function has passed its test. Non-zero values mean the Function failed. Function-specific failure codes can be encoded in the non-zero values. This field's value is only meaningful when BIST Capable is Set and Start BIST is Clear. This field must be hardwired to 0000b if BIST Capable is clear.
VF6_PF0_TYPE0_HDR_VF_BAR0_REG | 0x1600010 |  | [31:0] | RWi | 0x0 | System software must build a consistent address map before booting the machine to an operating system. This means it has to determine how much memory is in the system, and how much address space the Functions in the system require. After determining this information, system software can map the Functions into reasonable locations and proceed with system boot. In order to do this mapping in a device-independent manner, the base registers for this mapping are placed in the predefined header portion of Configuration Space. It is strongly recommended that power-up firmware/software also support the optional Enhanced Configuration Access Mechanism (ECAM).
|  | BAR0_MEM_IO | [0:0] | RdWi | 0x0 | - BAR0 Memory Space Indicator. - This bit is used to determine whether the register maps into Memory or I/O Space. Base Address registers that map to Memory Space must return a 0b. - Base Address registers that map to I/O Space must return a 1b.
|  | BAR0_TYPE | [2:1] | RdWi | 0x0 | - BAR0 Type. - Memory Space: Base Address registers that map into Memory Space can be 32 bits or 64 bits wide (to support mapping into a 64-bit address space). The encodings defined in Values: apply. - IO Space: Bit 1 is reserved and must return 0b on reads. Bits[31:2] are used to map the function into IO space. The encodings defined in Values: do not apply.
|  | BAR0_PREFETCH | [3:3] | RdWi | 0x0 | - BAR0 Prefetchable. Memory Space: Set to one if data is prefetchable. A Function is permitted to mark a range as prefetchable. If there are no side effects on reads, the function returns all bytes on reads regardless of the byte enables, and host bridges can merge processor writes into this range without causing errors. Bit must me clear otherwise. IO Space: Not applicable.
|  | BAR0_START | [31:4] | RWi | 0x0 | - BAR0_START. BAR0 Base Address. - Memory Space: Base Address. - IO Space: bits[31:2] are used to map the function into IO space/Base Address.
VF6_PF0_TYPE0_HDR_VF_BAR1_REG | 0x1600014 |  | [31:0] | RWi | 0x0 | System software must build a consistent address map before booting the machine to an operating system. This means it has to determine how much memory is in the system, and how much address space the Functions in the system require. After determining this information, system software can map the Functions into reasonable locations and proceed with system boot. In order to do this mapping in a device-independent manner, the base registers for this mapping are placed in the predefined header portion of Configuration Space. It is strongly recommended that power-up firmware/software also support the optional Enhanced Configuration Access Mechanism (ECAM).
|  | BAR1_MEM_IO | [0:0] | RdWi | 0x0 | - BAR1 Memory Space Indicator. - This bit is used to determine whether the register maps into Memory or I/O Space. Base Address registers that map to Memory Space must return a 0b. - Base Address registers that map to I/O Space must return a 1b.
|  | BAR1_TYPE | [2:1] | RdWi | 0x0 | - BAR1 Type. - Memory Space: Base Address registers that map into Memory Space can be 32 bits or 64 bits wide (to support mapping into a 64-bit address space). The encodings defined in Values: apply. - IO Space: Bit 1 is reserved and must return 0b on reads. Bits[31:2] are used to map the function into IO space. The encodings defined in Values: do not apply.
|  | BAR1_PREFETCH | [3:3] | RdWi | 0x0 | - BAR1 Prefetchable. Memory Space: Set to one if data is prefetchable. A Function is permitted to mark a range as prefetchable. If there are no side effects on reads, the function returns all bytes on reads regardless of the byte enables, and host bridges can merge processor writes into this range without causing errors. Bit must me clear otherwise. IO Space: Not applicable.
|  | BAR1_START | [31:4] | RdWi | 0x0 | - BAR1 Base Address. - Memory Space: Base Address. - IO Space: bits[31:2] are used to map the function into IO space/Base Address.
VF6_PF0_TYPE0_HDR_VF_BAR2_REG | 0x1600018 |  | [31:0] | RWi | 0x0 | System software must build a consistent address map before booting the machine to an operating system. This means it has to determine how much memory is in the system, and how much address space the Functions in the system require. After determining this information, system software can map the Functions into reasonable locations and proceed with system boot. In order to do this mapping in a device-independent manner, the base registers for this mapping are placed in the predefined header portion of Configuration Space. It is strongly recommended that power-up firmware/software also support the optional Enhanced Configuration Access Mechanism (ECAM).
|  | BAR2_MEM_IO | [0:0] | RdWi | 0x0 | BAR2 Memory Space Indicator. This bit is used to determine whether the register maps into Memory or I/O Space. Base Address registers that map to Memory Space must return a 0b. Base Address registers that map to I/O Space must return a 1b.
|  | BAR2_TYPE | [2:1] | RdWi | 0x0 | BAR2 Type. - Memory Space: Base Address registers that map into Memory Space can be 32 bits or 64 bits wide (to support mapping into a 64-bit address space). The encodings defined in Values: apply. - IO Space: Bit 1 is reserved and must return 0b on reads. Bits[31:2] are used to map the function into IO space. The encodings defined in Values: do not apply.
|  | BAR2_PREFETCH | [3:3] | RdWi | 0x0 | BAR2 Prefetchable. - Memory Space: Set to one if data is prefetchable. A Function is permitted to mark a range as prefetchable. If there are no side effects on reads, the function returns all bytes on reads regardless of the byte enables, and host bridges can merge processor writes into this range without causing errors. Bit must me clear otherwise. - IO Space: Not applicable
|  | BAR2_START | [31:4] | RdWi | 0x0 | BAR2 Base Address. - Memory Space: Base Address. - IO Space: bits[31:2] are used to map the function into IO space/Base. Address.
VF6_PF0_TYPE0_HDR_VF_BAR3_REG | 0x160001c |  | [31:0] | RWi | 0x0 | System software must build a consistent address map before booting the machine to an operating system. This means it has to determine how much memory is in the system, and how much address space the Functions in the system require. After determining this information, system software can map the Functions into reasonable locations and proceed with system boot. In order to do this mapping in a device-independent manner, the base registers for this mapping are placed in the predefined header portion of Configuration Space. It is strongly recommended that power-up firmware/software also support the optional Enhanced Configuration Access Mechanism (ECAM).
|  | BAR3_MEM_IO | [0:0] | RdWi | 0x0 | BAR3 Memory Space Indicator. This bit is used to determine whether the register maps into Memory or I/O Space. Base Address registers that map to Memory Space must return a 0b. Base Address registers that map to I/O Space must return a 1b.
|  | BAR3_TYPE | [2:1] | RdWi | 0x0 | BAR3 Type. - Memory Space: Base Address registers that map into Memory Space can be 32 bits or 64 bits wide (to support mapping into a 64-bit address space). The encodings defined in Values: apply. - IO Space: Bit 1 is reserved and must return 0b on reads. Bits[31:2] are used to map the function into IO space. The encodings defined in Values: do not apply.
|  | BAR3_PREFETCH | [3:3] | RdWi | 0x0 | BAR3 Prefetchable. - Memory Space: Set to one if data is prefetchable. A Function is permitted to mark a range as prefetchable. If there are no side effects on reads, the function returns all bytes on reads regardless of the byte enables, and host bridges can merge processor writes into this range without causing errors. Bit must me clear otherwise. - IO Space: Not applicable
|  | BAR3_START | [31:4] | RdWi | 0x0 | BAR3 Base Address. - Memory Space: Base Address. - IO Space: bits[31:2] are used to map the function into IO space/Base. Address.
VF6_PF0_TYPE0_HDR_VF_BAR4_REG | 0x1600020 |  | [31:0] | RWi | 0x0 | System software must build a consistent address map before booting the machine to an operating system. This means it has to determine how much memory is in the system, and how much address space the Functions in the system require. After determining this information, system software can map the Functions into reasonable locations and proceed with system boot. In order to do this mapping in a device-independent manner, the base registers for this mapping are placed in the predefined header portion of Configuration Space. It is strongly recommended that power-up firmware/software also support the optional Enhanced Configuration Access Mechanism (ECAM).
|  | BAR4_MEM_IO | [0:0] | RdWi | 0x0 | BAR4 Memory Space Indicator. This bit is used to determine whether the register maps into Memory or I/O Space. Base Address registers that map to Memory Space must return a 0b. Base Address registers that map to I/O Space must return a 1b.
|  | BAR4_TYPE | [2:1] | RdWi | 0x0 | BAR4 Type. - Memory Space: Base Address registers that map into Memory Space can be 32 bits or 64 bits wide (to support mapping into a 64-bit address space). The encodings defined in Values: apply. - IO Space: Bit 1 is reserved and must return 0b on reads. Bits[31:2] are used to map the function into IO space. The encodings defined in Values: do not apply.
|  | BAR4_PREFETCH | [3:3] | RdWi | 0x0 | BAR4 Prefetchable. - Memory Space: Set to one if data is prefetchable. A Function is permitted to mark a range as prefetchable. If there are no side effects on reads, the function returns all bytes on reads regardless of the byte enables, and host bridges can merge processor writes into this range without causing errors. Bit must me clear otherwise. - IO Space: Not applicable
|  | BAR4_START | [31:4] | RdWi | 0x0 | BAR4 Base Address. - Memory Space: Base Address. - IO Space: bits[31:2] are used to map the function into IO space/Base. Address.
VF6_PF0_TYPE0_HDR_VF_BAR5_REG | 0x1600024 |  | [31:0] | RWi | 0x0 | System software must build a consistent address map before booting the machine to an operating system. This means it has to determine how much memory is in the system, and how much address space the Functions in the system require. After determining this information, system software can map the Functions into reasonable locations and proceed with system boot. In order to do this mapping in a device-independent manner, the base registers for this mapping are placed in the predefined header portion of Configuration Space. It is strongly recommended that power-up firmware/software also support the optional Enhanced Configuration Access Mechanism (ECAM).
|  | BAR5_MEM_IO | [0:0] | RdWi | 0x0 | BAR5 Memory Space Indicator. This bit is used to determine whether the register maps into Memory or I/O Space. Base Address registers that map to Memory Space must return a 0b. Base Address registers that map to I/O Space must return a 1b.
|  | BAR5_TYPE | [2:1] | RdWi | 0x0 | BAR5 Type. - Memory Space: Base Address registers that map into Memory Space can be 32 bits or 64 bits wide (to support mapping into a 64-bit address space). The encodings defined in Values: apply. - IO Space: Bit 1 is reserved and must return 0b on reads. Bits[31:2] are used to map the function into IO space. The encodings defined in Values: do not apply.
|  | BAR5_PREFETCH | [3:3] | RdWi | 0x0 | BAR5 Prefetchable. - Memory Space: Set to one if data is prefetchable. A Function is permitted to mark a range as prefetchable. If there are no side effects on reads, the function returns all bytes on reads regardless of the byte enables, and host bridges can merge processor writes into this range without causing errors. Bit must me clear otherwise. - IO Space: Not applicable
|  | BAR5_START | [31:4] | RdWi | 0x0 | BAR5 Base Address. - Memory Space: Base Address. - IO Space: bits[31:2] are used to map the function into IO space/Base. Address.
VF6_PF0_TYPE0_HDR_VF_CARDBUS_CIS_PTR_REG | 0x1600028 |  | [31:0] | RWi | 0x0 | This register holds the CardBus CIS pointer.
|  | CARDBUS_CIS_POINTER | [31:0] | RWi | 0x0 | CardBus CIS Pointer. Its functionality does not apply to PCI Express. It must be hardwired to 0000 0000h. Note: This register field is sticky.
VF6_PF0_TYPE0_HDR_VF_SUBSYSTEM_ID_SUBSYSTEM_VENDOR_ID_REG | 0x160002c |  | [31:0] | RWi | 0x144d | These registers are used to uniquely identify the add-in card or subsystem where the PCI Express component resides. They provide a mechanism for vendors to distinguish their products from one another even though the assemblies may have the same PCI Express component on them (and, therefore, the same Vendor ID and Device ID).
|  | SUBSYS_VENDOR_ID | [15:0] | RdWi | 0x144d | Subsystem Vendor ID. Subsystem Vendor IDs can be obtained from the PCI SIG and are used to identify the vendor of the add-in card or subsystem. Values for the Subsystem ID are vendor-specific. Note: This register field is sticky.
|  | SUBSYS_DEV_ID | [31:16] | RdWi | 0x0 | Subsystem ID. Note: This register field is sticky.
VF6_PF0_TYPE0_HDR_VF_PCI_CAP_PTR_REG | 0x1600034 |  | [31:0] | RWi | 0x50 | This register is used to point to a linked list of capabilities implemented by a Function.
|  | CAP_POINTER | [7:0] | RWi | 0x50 | Capabilities Pointer. This register points to a valid capability structure. Either this structure is the PCI Express Capability structure, or a subsequent list item points to the PCI Express Capability structure. The bottom two bits are reserved, the controller sets it to 00b. Software must mask these bits off before using this register as a pointer in Configuration Space to the first entry of a linked list of new capabilities. Note: This register field is sticky.
|  | RSVDP_8 | [31:8] | RWi | 0x0 | Reserved for future use.
VF6_PF0_TYPE0_HDR_VF_MAX_LATENCY_MIN_GRANT_INTERRUPT_PIN_INTERRUPT_LINE_REG | 0x160003c |  | [31:0] | RWi | 0x0 | The Interrupt Line register communicates interrupt line routing information. The Interrupt Pin register identifies the legacy interrupt Message(s) the Function uses.
|  | INT_LINE | [7:0] | RWi | 0x0 | Interrupt Line. The Interrupt Line register communicates interrupt line routing information. The register must be implemented by any Function that uses an interrupt pin. Values in this register are programmed by system software and are system architecture specific. The Function itself does not use this value; rather the value in this register is used by device drivers and operating systems.
|  | INT_PIN | [15:8] | RWi | 0x0 | Interrupt Pin. The Interrupt Pin register identifies the legacy interrupt Message(s) the Function uses. All encodings other than the defined encodings are reserved. PCI Express defines one legacy interrupt Message for a single Function device and up to four legacy interrupt Messages for a multi-Function device. For a single Function device, only INTA may be used. Any Function on a multi-Function device can use any of the INTx Messages. If a device implements a single legacy interrupt Message, it must be INTA; if it implements two legacy interrupt Messages, they must be INTA and INTB; and so forth. For a multi-Function device, all Functions may use the same INTx Message or each may have its own (up to a maximum of four Functions) or any combination thereof. A single Function can never generate an interrupt request on more than one INTx Message. Note: This register field is sticky.
|  | RSVDP_16 | [31:16] | RWi | 0x0 | Reserved for future use.
VF7_PF0_TYPE0_HDR_VF_DEVICE_ID_VENDOR_ID_REG | 0x1a00000 |  | [31:0] | RWi | 0xffffffff | This register holds the device ID, next offset pointer for RCRB mode and vendor ID.
|  | PCI_TYPE0_VENDOR_ID | [15:0] | RWi | 0xffff | Vendor ID. The Vendor ID register identifies the manufacturer of the Function. Valid vendor identifiers are allocated by the PCI-SIG to ensure uniqueness. It is not permitted to populate this register with a value of FFFFh, which is an invalid value for Vendor ID.
|  | PCI_TYPE0_DEVICE_ID | [31:16] | RWi | 0xffff | - DEVICE_ID [31:16] - The Device ID register identifies the particular Function for PCIe Type0 and Type1 configuration header. This identifier is allocated by the vendor. Databook.
VF7_PF0_TYPE0_HDR_VF_STATUS_COMMAND_REG | 0x1a00004 |  | [31:0] | RW | 0x100000 | This register provides the status and controls the behavior of a function.
|  | PCI_TYPE0_IO_EN | [0:0] | RWi | 0x0 | IO Space Enable. Controls a Function's response to I/O Space accesses. - When this bit is set, the Function is enabled to decode the address and further process I/O Space accesses. - When this bit is clear, all received I/O accesses are caused to be handled as Unsupported Requests. For a Function that does not support I/O Space accesses, the controller hardwires this bit to 0b.
|  | PCI_TYPE0_MEM_SPACE_EN | [1:1] | RWi | 0x0 | Memory Space Enable. Controls a Function's response to Memory Space accesses. - When this bit is set, the Function is enabled to decode the address and further process Memory Space accesses. - When this bit is clear, all received Memory Space accesses are caused to be handled as Unsupported Requests. For a Function does not support Memory Space accesses, the controller hardwires this bit to 0b.
|  | PCI_TYPE0_BUS_MASTER_EN | [2:2] | RdW | 0x0 | Bus Master Enable. Controls the ability of a Function to issue Memory and I/O Read/Write requests. - When this bit is set, the Function is allowed to issue Memory or I/O Requests. - When this bit is clear, the Function is not allowed to issue any Memory or I/O Requests. Requests other than Memory or I/O Requests are not controlled by this bit. Note: MSI/MSI-X interrupt Messages are in-band memory writes, setting the Bus Master Enable bit to 0b disables MSI/MSI-X interrupt Messages as well. Note: The access attributes of this field are as follows: - Wire: R/W - Dbi: R/W
|  | PCI_TYPE0_SPECIAL_CYCLE_OPERATION | [3:3] | RWi | 0x0 | Special Cycle Enable. This bit was originally described in the PCI Local Bus Specification. Its functionality does not apply to PCI Express. The controller hardwires this bit to 0b.
|  | PCI_TYPE_MWI_ENABLE | [4:4] | RWi | 0x0 | Memory Write and Invalidate. This bit was originally described in the PCI Local Bus Specification and the PCI-to-PCI Bridge architecture specification. Its functionality does not apply to PCI Express, the controller hardwires this bit to 0b.
|  | PCI_TYPE_VGA_PALETTE_SNOOP | [5:5] | RWi | 0x0 | VGA Palette Snoop. This bit was originally described in the PCI Local Bus Specification and the PCI-to-PCI Bridge architecture specification. Its functionality does not apply to PCI Express, the controller hardwires this bit to 0b.
|  | PCI_TYPE0_PARITY_ERR_EN | [6:6] | RWi | 0x0 | Parity Error Response. This bit controls the logging of poisoned TLPs in the Master Data Parity Error bit in the Status register.
|  | PCI_TYPE_IDSEL_STEPPING | [7:7] | RWi | 0x0 | IDSEL Stepping/Wait Cycle Control. This bit was originally described in the PCI Local Bus Specification. Its functionality does not apply to PCI Express. The controller hardwires this bit to 0b.
|  | PCI_TYPE0_SERREN | [8:8] | RWi | 0x0 | SERR# Enable. When set, this bit enables reporting upstream of Non-fatal and Fatal errors detected by the Function. Note: The errors are reported if enabled either through this bit or through the PCI Express specific bits in the Device Control register.
|  | RSVDP_9 | [9:9] | RWi | 0x0 | Reserved for future use.
|  | PCI_TYPE0_INT_EN | [10:10] | RWi | 0x0 | Interrupt Disable. Controls the ability of a Function to generate INTx emulation interrupts. When set, Functions are prevented from asserting INTx interrupts. Note: Any INTx emulation interrupts already asserted by the Function must be de-asserted when this bit is Set. INTx interrupts use virtual wires that must, if asserted, be de-asserted using the appropriate Deassert_INTx message(s) when this bit is set. Only the INTx virtual wire interrupt(s) associated with the Function(s) for which this bit is set are affected. For functions that generate INTx interrupts, this bit is required. For functions that do not generate INTx interrupts, this bit is optional.
|  | PCI_TYPE_RESERV | [15:11] | RWi | 0x0 | Reserved.
|  | IMM_READINESS | [16:16] | RWi | 0x0 | Immediate Readiness. This optional bit, when set, indicates the Function is guaranteed to be ready to successfully complete valid configuration accesses at any time following any reset that the host is capable of issuing Configuration Requests to this Function. When this bit is set, for accesses to this Function, software is exempt from all requirements to delay configuration accesses following any type of reset, including but not limited to the timing requirements defined in "PCI Express Reset - Rules" section of the PCI Express Base Specification. It is permitted that system software/firmware provide mechanisms that supersede the indication provided by this bit, however such software/firmware mechanisms are outside the scope of PCI Express Base Specification. Note: This register field is sticky.
|  | RSVDP_17 | [18:17] | RWi | 0x0 | Reserved for future use.
|  | INT_STATUS | [19:19] | RdWi | 0x0 | Emulation interrupt pending. When set, indicates that an INTx emulation interrupt is pending internally in the Function. Setting the Interrupt Disable bit has no effect on the state of this bit. For Functions that do not generate INTx interrupts, the controller hardwires this bit to 0b.
|  | CAP_LIST | [20:20] | RWi | 0x1 | Capabilities List. Indicates the presence of an Extended Capability list item. Since all PCI Express device Functions are required to implement the PCI Express Capability structure, the controller hardwires this bit to 1b.
|  | FAST_66MHZ_CAP | [21:21] | RWi | 0x0 | 66MHz Capable. This bit was originally described in the PCI Local Bus Specification. Its functionality does not apply to PCI Express. The controller hardwires this bit to 0b.
|  | RSVDP_22 | [22:22] | RWi | 0x0 | Reserved for future use.
|  | FAST_B2B_CAP | [23:23] | RWi | 0x0 | Fast Back to Back Transaction Capable. This bit was originally described in the PCI Local Bus Specification. Its functionality does not apply to PCI Express. The controller hardwires this bit to 0b.
|  | MASTER_DPE | [24:24] | RdW0i1c | 0x0 | Master Data Parity Error. This bit is set by a Function if the Parity Error Response bit in the Command register is 1b and either of the following two conditions occurs: - Function receives a Poisoned Completion - Function transmits a Poisoned Request If the Parity Error Response bit is 0b, this bit is never set.
|  | DEV_SEL_TIMING | [26:25] | RWi | 0x0 | DEVSEL Timing. This field was originally described in the PCI Local Bus Specification. Its functionality does not apply to PCI Express. The controller hardwires this field to 00b.
|  | SIGNALED_TARGET_ABORT | [27:27] | RdW0i1c | 0x0 | Signaled Target Abort.
|  | RCVD_TARGET_ABORT | [28:28] | RdW0i1c | 0x0 | Received Target Abort.
|  | RCVD_MASTER_ABORT | [29:29] | RdW0i1c | 0x0 | Received Master Abort.
|  | SIGNALED_SYS_ERR | [30:30] | RdW0i1c | 0x0 | Signaled System Error.
|  | DETECTED_PARITY_ERR | [31:31] | RdW0i1c | 0x0 | Detected Parity Error.
VF7_PF0_TYPE0_HDR_VF_CLASS_CODE_REVISION_ID | 0x1a00008 |  | [31:0] | RWi | 0x1 | This register specifies the class code and revision ID of a function.
|  | REVISION_ID | [7:0] | RdWi | 0x1 | Revision ID. The value in this register specifies a Function specific revision identifier. The value is chosen by the vendor. Zero is an acceptable value. The Revision ID should be viewed as a vendor defined extension to the Device ID. Note: This register field is sticky.
|  | PROGRAM_INTERFACE | [15:8] | RdWi | 0x0 | Programming Interface. This field identifies a specific register-level programming interface (if any) so that device independent software can interact with the Function. Encodings for interface are provided in the PCI Code and ID Assignment Specification. All unspecified encodings are Reserved. Note: This register field is sticky.
|  | SUBCLASS_CODE | [23:16] | RdWi | 0x0 | Sub-Class Code. Specifies a base class sub-class, which identifies more specifically the operation of the Function. Encodings for sub-class are provided in the PCI Code and ID Assignment Specification. All unspecified encodings are Reserved. Note: This register field is sticky.
|  | BASE_CLASS_CODE | [31:24] | RdWi | 0x0 | Base Class Code. A code that broadly classifies the type of operation the Function performs. Encodings for base class, are provided in the PCI Code and ID Assignment Specification. All unspecified encodings are Reserved. Note: This register field is sticky.
VF7_PF0_TYPE0_HDR_VF_BIST_HEADER_TYPE_LATENCY_CACHE_LINE_SIZE_REG | 0x1a0000c |  | [31:0] | RWi | 0x0 | This register provides the status and controls BIST. It also holds information regarding the header layout, latency timer, and cache line size.
|  | CACHE_LINE_SIZE | [7:0] | RWi | 0x0 | Cache Line Size. The Cache Line Size register is programmed by the system firmware or the operating system to system cache line size. However, legacy conventional PCI software may not always be able to program this register correctly especially in the case of Hot-Plug devices. This read-write register is implemented for legacy compatibility purposes but has no effect on any PCI Express device behavior.
|  | LATENCY_MASTER_TIMER | [15:8] | RWi | 0x0 | Latency Timer. The Latency Timer was originally described in the PCI Local Bus Specification and the PCI-to-PCI Bridge Architecture Specification. Its functionality does not apply to PCI Express. The controller hardwires this register to 00h.
|  | HEADER_TYPE | [22:16] | RWi | 0x0 | Header Layout. This field identifies the layout of the second part of the predefined header. The controller uses 000 0000b encoding.
|  | MULTI_FUNC | [23:23] | RWi | 0x0 | Multi-Function Device. Except where stated otherwise, it is recommended that this bit be set if there are multiple Functions, and clear if there is only one Function. Note: This register field is sticky.
|  | BIST | [31:24] | RWi | 0x0 | BIST. This register is used for control and status of BIST. For Functions that do not support BIST the controller hardwires the register to 00h. A Function whose BIST is invoked must not prevent normal operation of the PCI Express Link. Bit descriptions: - [31]: BIST Capable. When Set, this bit indicates that the Function supports BIST. When Clear, the Function does not support BIST. - [30]: Start BIST. If BIST Capable is Set, Set this bit to invoke BIST. The Function resets the bit when BIST is complete. Software is permitted to fail the device if this bit is not Clear (BIST is not complete) 2 seconds after it had been Set. Writing this bit to 0b has no effect. This bit must be hardwired to 0b if BIST Capable is Clear. - [29:28]: Reserved. - [27:24]: Completion Code. This field encodes the status of the most recent test. A value of 0000b means that the Function has passed its test. Non-zero values mean the Function failed. Function-specific failure codes can be encoded in the non-zero values. This field's value is only meaningful when BIST Capable is Set and Start BIST is Clear. This field must be hardwired to 0000b if BIST Capable is clear.
VF7_PF0_TYPE0_HDR_VF_BAR0_REG | 0x1a00010 |  | [31:0] | RWi | 0x0 | System software must build a consistent address map before booting the machine to an operating system. This means it has to determine how much memory is in the system, and how much address space the Functions in the system require. After determining this information, system software can map the Functions into reasonable locations and proceed with system boot. In order to do this mapping in a device-independent manner, the base registers for this mapping are placed in the predefined header portion of Configuration Space. It is strongly recommended that power-up firmware/software also support the optional Enhanced Configuration Access Mechanism (ECAM).
|  | BAR0_MEM_IO | [0:0] | RdWi | 0x0 | - BAR0 Memory Space Indicator. - This bit is used to determine whether the register maps into Memory or I/O Space. Base Address registers that map to Memory Space must return a 0b. - Base Address registers that map to I/O Space must return a 1b.
|  | BAR0_TYPE | [2:1] | RdWi | 0x0 | - BAR0 Type. - Memory Space: Base Address registers that map into Memory Space can be 32 bits or 64 bits wide (to support mapping into a 64-bit address space). The encodings defined in Values: apply. - IO Space: Bit 1 is reserved and must return 0b on reads. Bits[31:2] are used to map the function into IO space. The encodings defined in Values: do not apply.
|  | BAR0_PREFETCH | [3:3] | RdWi | 0x0 | - BAR0 Prefetchable. Memory Space: Set to one if data is prefetchable. A Function is permitted to mark a range as prefetchable. If there are no side effects on reads, the function returns all bytes on reads regardless of the byte enables, and host bridges can merge processor writes into this range without causing errors. Bit must me clear otherwise. IO Space: Not applicable.
|  | BAR0_START | [31:4] | RWi | 0x0 | - BAR0_START. BAR0 Base Address. - Memory Space: Base Address. - IO Space: bits[31:2] are used to map the function into IO space/Base Address.
VF7_PF0_TYPE0_HDR_VF_BAR1_REG | 0x1a00014 |  | [31:0] | RWi | 0x0 | System software must build a consistent address map before booting the machine to an operating system. This means it has to determine how much memory is in the system, and how much address space the Functions in the system require. After determining this information, system software can map the Functions into reasonable locations and proceed with system boot. In order to do this mapping in a device-independent manner, the base registers for this mapping are placed in the predefined header portion of Configuration Space. It is strongly recommended that power-up firmware/software also support the optional Enhanced Configuration Access Mechanism (ECAM).
|  | BAR1_MEM_IO | [0:0] | RdWi | 0x0 | - BAR1 Memory Space Indicator. - This bit is used to determine whether the register maps into Memory or I/O Space. Base Address registers that map to Memory Space must return a 0b. - Base Address registers that map to I/O Space must return a 1b.
|  | BAR1_TYPE | [2:1] | RdWi | 0x0 | - BAR1 Type. - Memory Space: Base Address registers that map into Memory Space can be 32 bits or 64 bits wide (to support mapping into a 64-bit address space). The encodings defined in Values: apply. - IO Space: Bit 1 is reserved and must return 0b on reads. Bits[31:2] are used to map the function into IO space. The encodings defined in Values: do not apply.
|  | BAR1_PREFETCH | [3:3] | RdWi | 0x0 | - BAR1 Prefetchable. Memory Space: Set to one if data is prefetchable. A Function is permitted to mark a range as prefetchable. If there are no side effects on reads, the function returns all bytes on reads regardless of the byte enables, and host bridges can merge processor writes into this range without causing errors. Bit must me clear otherwise. IO Space: Not applicable.
|  | BAR1_START | [31:4] | RdWi | 0x0 | - BAR1 Base Address. - Memory Space: Base Address. - IO Space: bits[31:2] are used to map the function into IO space/Base Address.
VF7_PF0_TYPE0_HDR_VF_BAR2_REG | 0x1a00018 |  | [31:0] | RWi | 0x0 | System software must build a consistent address map before booting the machine to an operating system. This means it has to determine how much memory is in the system, and how much address space the Functions in the system require. After determining this information, system software can map the Functions into reasonable locations and proceed with system boot. In order to do this mapping in a device-independent manner, the base registers for this mapping are placed in the predefined header portion of Configuration Space. It is strongly recommended that power-up firmware/software also support the optional Enhanced Configuration Access Mechanism (ECAM).
|  | BAR2_MEM_IO | [0:0] | RdWi | 0x0 | BAR2 Memory Space Indicator. This bit is used to determine whether the register maps into Memory or I/O Space. Base Address registers that map to Memory Space must return a 0b. Base Address registers that map to I/O Space must return a 1b.
|  | BAR2_TYPE | [2:1] | RdWi | 0x0 | BAR2 Type. - Memory Space: Base Address registers that map into Memory Space can be 32 bits or 64 bits wide (to support mapping into a 64-bit address space). The encodings defined in Values: apply. - IO Space: Bit 1 is reserved and must return 0b on reads. Bits[31:2] are used to map the function into IO space. The encodings defined in Values: do not apply.
|  | BAR2_PREFETCH | [3:3] | RdWi | 0x0 | BAR2 Prefetchable. - Memory Space: Set to one if data is prefetchable. A Function is permitted to mark a range as prefetchable. If there are no side effects on reads, the function returns all bytes on reads regardless of the byte enables, and host bridges can merge processor writes into this range without causing errors. Bit must me clear otherwise. - IO Space: Not applicable
|  | BAR2_START | [31:4] | RdWi | 0x0 | BAR2 Base Address. - Memory Space: Base Address. - IO Space: bits[31:2] are used to map the function into IO space/Base. Address.
VF7_PF0_TYPE0_HDR_VF_BAR3_REG | 0x1a0001c |  | [31:0] | RWi | 0x0 | System software must build a consistent address map before booting the machine to an operating system. This means it has to determine how much memory is in the system, and how much address space the Functions in the system require. After determining this information, system software can map the Functions into reasonable locations and proceed with system boot. In order to do this mapping in a device-independent manner, the base registers for this mapping are placed in the predefined header portion of Configuration Space. It is strongly recommended that power-up firmware/software also support the optional Enhanced Configuration Access Mechanism (ECAM).
|  | BAR3_MEM_IO | [0:0] | RdWi | 0x0 | BAR3 Memory Space Indicator. This bit is used to determine whether the register maps into Memory or I/O Space. Base Address registers that map to Memory Space must return a 0b. Base Address registers that map to I/O Space must return a 1b.
|  | BAR3_TYPE | [2:1] | RdWi | 0x0 | BAR3 Type. - Memory Space: Base Address registers that map into Memory Space can be 32 bits or 64 bits wide (to support mapping into a 64-bit address space). The encodings defined in Values: apply. - IO Space: Bit 1 is reserved and must return 0b on reads. Bits[31:2] are used to map the function into IO space. The encodings defined in Values: do not apply.
|  | BAR3_PREFETCH | [3:3] | RdWi | 0x0 | BAR3 Prefetchable. - Memory Space: Set to one if data is prefetchable. A Function is permitted to mark a range as prefetchable. If there are no side effects on reads, the function returns all bytes on reads regardless of the byte enables, and host bridges can merge processor writes into this range without causing errors. Bit must me clear otherwise. - IO Space: Not applicable
|  | BAR3_START | [31:4] | RdWi | 0x0 | BAR3 Base Address. - Memory Space: Base Address. - IO Space: bits[31:2] are used to map the function into IO space/Base. Address.
VF7_PF0_TYPE0_HDR_VF_BAR4_REG | 0x1a00020 |  | [31:0] | RWi | 0x0 | System software must build a consistent address map before booting the machine to an operating system. This means it has to determine how much memory is in the system, and how much address space the Functions in the system require. After determining this information, system software can map the Functions into reasonable locations and proceed with system boot. In order to do this mapping in a device-independent manner, the base registers for this mapping are placed in the predefined header portion of Configuration Space. It is strongly recommended that power-up firmware/software also support the optional Enhanced Configuration Access Mechanism (ECAM).
|  | BAR4_MEM_IO | [0:0] | RdWi | 0x0 | BAR4 Memory Space Indicator. This bit is used to determine whether the register maps into Memory or I/O Space. Base Address registers that map to Memory Space must return a 0b. Base Address registers that map to I/O Space must return a 1b.
|  | BAR4_TYPE | [2:1] | RdWi | 0x0 | BAR4 Type. - Memory Space: Base Address registers that map into Memory Space can be 32 bits or 64 bits wide (to support mapping into a 64-bit address space). The encodings defined in Values: apply. - IO Space: Bit 1 is reserved and must return 0b on reads. Bits[31:2] are used to map the function into IO space. The encodings defined in Values: do not apply.
|  | BAR4_PREFETCH | [3:3] | RdWi | 0x0 | BAR4 Prefetchable. - Memory Space: Set to one if data is prefetchable. A Function is permitted to mark a range as prefetchable. If there are no side effects on reads, the function returns all bytes on reads regardless of the byte enables, and host bridges can merge processor writes into this range without causing errors. Bit must me clear otherwise. - IO Space: Not applicable
|  | BAR4_START | [31:4] | RdWi | 0x0 | BAR4 Base Address. - Memory Space: Base Address. - IO Space: bits[31:2] are used to map the function into IO space/Base. Address.
VF7_PF0_TYPE0_HDR_VF_BAR5_REG | 0x1a00024 |  | [31:0] | RWi | 0x0 | System software must build a consistent address map before booting the machine to an operating system. This means it has to determine how much memory is in the system, and how much address space the Functions in the system require. After determining this information, system software can map the Functions into reasonable locations and proceed with system boot. In order to do this mapping in a device-independent manner, the base registers for this mapping are placed in the predefined header portion of Configuration Space. It is strongly recommended that power-up firmware/software also support the optional Enhanced Configuration Access Mechanism (ECAM).
|  | BAR5_MEM_IO | [0:0] | RdWi | 0x0 | BAR5 Memory Space Indicator. This bit is used to determine whether the register maps into Memory or I/O Space. Base Address registers that map to Memory Space must return a 0b. Base Address registers that map to I/O Space must return a 1b.
|  | BAR5_TYPE | [2:1] | RdWi | 0x0 | BAR5 Type. - Memory Space: Base Address registers that map into Memory Space can be 32 bits or 64 bits wide (to support mapping into a 64-bit address space). The encodings defined in Values: apply. - IO Space: Bit 1 is reserved and must return 0b on reads. Bits[31:2] are used to map the function into IO space. The encodings defined in Values: do not apply.
|  | BAR5_PREFETCH | [3:3] | RdWi | 0x0 | BAR5 Prefetchable. - Memory Space: Set to one if data is prefetchable. A Function is permitted to mark a range as prefetchable. If there are no side effects on reads, the function returns all bytes on reads regardless of the byte enables, and host bridges can merge processor writes into this range without causing errors. Bit must me clear otherwise. - IO Space: Not applicable
|  | BAR5_START | [31:4] | RdWi | 0x0 | BAR5 Base Address. - Memory Space: Base Address. - IO Space: bits[31:2] are used to map the function into IO space/Base. Address.
VF7_PF0_TYPE0_HDR_VF_CARDBUS_CIS_PTR_REG | 0x1a00028 |  | [31:0] | RWi | 0x0 | This register holds the CardBus CIS pointer.
|  | CARDBUS_CIS_POINTER | [31:0] | RWi | 0x0 | CardBus CIS Pointer. Its functionality does not apply to PCI Express. It must be hardwired to 0000 0000h. Note: This register field is sticky.
VF7_PF0_TYPE0_HDR_VF_SUBSYSTEM_ID_SUBSYSTEM_VENDOR_ID_REG | 0x1a0002c |  | [31:0] | RWi | 0x144d | These registers are used to uniquely identify the add-in card or subsystem where the PCI Express component resides. They provide a mechanism for vendors to distinguish their products from one another even though the assemblies may have the same PCI Express component on them (and, therefore, the same Vendor ID and Device ID).
|  | SUBSYS_VENDOR_ID | [15:0] | RdWi | 0x144d | Subsystem Vendor ID. Subsystem Vendor IDs can be obtained from the PCI SIG and are used to identify the vendor of the add-in card or subsystem. Values for the Subsystem ID are vendor-specific. Note: This register field is sticky.
|  | SUBSYS_DEV_ID | [31:16] | RdWi | 0x0 | Subsystem ID. Note: This register field is sticky.
VF7_PF0_TYPE0_HDR_VF_PCI_CAP_PTR_REG | 0x1a00034 |  | [31:0] | RWi | 0x50 | This register is used to point to a linked list of capabilities implemented by a Function.
|  | CAP_POINTER | [7:0] | RWi | 0x50 | Capabilities Pointer. This register points to a valid capability structure. Either this structure is the PCI Express Capability structure, or a subsequent list item points to the PCI Express Capability structure. The bottom two bits are reserved, the controller sets it to 00b. Software must mask these bits off before using this register as a pointer in Configuration Space to the first entry of a linked list of new capabilities. Note: This register field is sticky.
|  | RSVDP_8 | [31:8] | RWi | 0x0 | Reserved for future use.
VF7_PF0_TYPE0_HDR_VF_MAX_LATENCY_MIN_GRANT_INTERRUPT_PIN_INTERRUPT_LINE_REG | 0x1a0003c |  | [31:0] | RWi | 0x0 | The Interrupt Line register communicates interrupt line routing information. The Interrupt Pin register identifies the legacy interrupt Message(s) the Function uses.
|  | INT_LINE | [7:0] | RWi | 0x0 | Interrupt Line. The Interrupt Line register communicates interrupt line routing information. The register must be implemented by any Function that uses an interrupt pin. Values in this register are programmed by system software and are system architecture specific. The Function itself does not use this value; rather the value in this register is used by device drivers and operating systems.
|  | INT_PIN | [15:8] | RWi | 0x0 | Interrupt Pin. The Interrupt Pin register identifies the legacy interrupt Message(s) the Function uses. All encodings other than the defined encodings are reserved. PCI Express defines one legacy interrupt Message for a single Function device and up to four legacy interrupt Messages for a multi-Function device. For a single Function device, only INTA may be used. Any Function on a multi-Function device can use any of the INTx Messages. If a device implements a single legacy interrupt Message, it must be INTA; if it implements two legacy interrupt Messages, they must be INTA and INTB; and so forth. For a multi-Function device, all Functions may use the same INTx Message or each may have its own (up to a maximum of four Functions) or any combination thereof. A single Function can never generate an interrupt request on more than one INTx Message. Note: This register field is sticky.
|  | RSVDP_16 | [31:16] | RWi | 0x0 | Reserved for future use.
VF8_PF0_TYPE0_HDR_VF_DEVICE_ID_VENDOR_ID_REG | 0x1e00000 |  | [31:0] | RWi | 0xffffffff | This register holds the device ID, next offset pointer for RCRB mode and vendor ID.
|  | PCI_TYPE0_VENDOR_ID | [15:0] | RWi | 0xffff | Vendor ID. The Vendor ID register identifies the manufacturer of the Function. Valid vendor identifiers are allocated by the PCI-SIG to ensure uniqueness. It is not permitted to populate this register with a value of FFFFh, which is an invalid value for Vendor ID.
|  | PCI_TYPE0_DEVICE_ID | [31:16] | RWi | 0xffff | - DEVICE_ID [31:16] - The Device ID register identifies the particular Function for PCIe Type0 and Type1 configuration header. This identifier is allocated by the vendor. Databook.
VF8_PF0_TYPE0_HDR_VF_STATUS_COMMAND_REG | 0x1e00004 |  | [31:0] | RW | 0x100000 | This register provides the status and controls the behavior of a function.
|  | PCI_TYPE0_IO_EN | [0:0] | RWi | 0x0 | IO Space Enable. Controls a Function's response to I/O Space accesses. - When this bit is set, the Function is enabled to decode the address and further process I/O Space accesses. - When this bit is clear, all received I/O accesses are caused to be handled as Unsupported Requests. For a Function that does not support I/O Space accesses, the controller hardwires this bit to 0b.
|  | PCI_TYPE0_MEM_SPACE_EN | [1:1] | RWi | 0x0 | Memory Space Enable. Controls a Function's response to Memory Space accesses. - When this bit is set, the Function is enabled to decode the address and further process Memory Space accesses. - When this bit is clear, all received Memory Space accesses are caused to be handled as Unsupported Requests. For a Function does not support Memory Space accesses, the controller hardwires this bit to 0b.
|  | PCI_TYPE0_BUS_MASTER_EN | [2:2] | RdW | 0x0 | Bus Master Enable. Controls the ability of a Function to issue Memory and I/O Read/Write requests. - When this bit is set, the Function is allowed to issue Memory or I/O Requests. - When this bit is clear, the Function is not allowed to issue any Memory or I/O Requests. Requests other than Memory or I/O Requests are not controlled by this bit. Note: MSI/MSI-X interrupt Messages are in-band memory writes, setting the Bus Master Enable bit to 0b disables MSI/MSI-X interrupt Messages as well. Note: The access attributes of this field are as follows: - Wire: R/W - Dbi: R/W
|  | PCI_TYPE0_SPECIAL_CYCLE_OPERATION | [3:3] | RWi | 0x0 | Special Cycle Enable. This bit was originally described in the PCI Local Bus Specification. Its functionality does not apply to PCI Express. The controller hardwires this bit to 0b.
|  | PCI_TYPE_MWI_ENABLE | [4:4] | RWi | 0x0 | Memory Write and Invalidate. This bit was originally described in the PCI Local Bus Specification and the PCI-to-PCI Bridge architecture specification. Its functionality does not apply to PCI Express, the controller hardwires this bit to 0b.
|  | PCI_TYPE_VGA_PALETTE_SNOOP | [5:5] | RWi | 0x0 | VGA Palette Snoop. This bit was originally described in the PCI Local Bus Specification and the PCI-to-PCI Bridge architecture specification. Its functionality does not apply to PCI Express, the controller hardwires this bit to 0b.
|  | PCI_TYPE0_PARITY_ERR_EN | [6:6] | RWi | 0x0 | Parity Error Response. This bit controls the logging of poisoned TLPs in the Master Data Parity Error bit in the Status register.
|  | PCI_TYPE_IDSEL_STEPPING | [7:7] | RWi | 0x0 | IDSEL Stepping/Wait Cycle Control. This bit was originally described in the PCI Local Bus Specification. Its functionality does not apply to PCI Express. The controller hardwires this bit to 0b.
|  | PCI_TYPE0_SERREN | [8:8] | RWi | 0x0 | SERR# Enable. When set, this bit enables reporting upstream of Non-fatal and Fatal errors detected by the Function. Note: The errors are reported if enabled either through this bit or through the PCI Express specific bits in the Device Control register.
|  | RSVDP_9 | [9:9] | RWi | 0x0 | Reserved for future use.
|  | PCI_TYPE0_INT_EN | [10:10] | RWi | 0x0 | Interrupt Disable. Controls the ability of a Function to generate INTx emulation interrupts. When set, Functions are prevented from asserting INTx interrupts. Note: Any INTx emulation interrupts already asserted by the Function must be de-asserted when this bit is Set. INTx interrupts use virtual wires that must, if asserted, be de-asserted using the appropriate Deassert_INTx message(s) when this bit is set. Only the INTx virtual wire interrupt(s) associated with the Function(s) for which this bit is set are affected. For functions that generate INTx interrupts, this bit is required. For functions that do not generate INTx interrupts, this bit is optional.
|  | PCI_TYPE_RESERV | [15:11] | RWi | 0x0 | Reserved.
|  | IMM_READINESS | [16:16] | RWi | 0x0 | Immediate Readiness. This optional bit, when set, indicates the Function is guaranteed to be ready to successfully complete valid configuration accesses at any time following any reset that the host is capable of issuing Configuration Requests to this Function. When this bit is set, for accesses to this Function, software is exempt from all requirements to delay configuration accesses following any type of reset, including but not limited to the timing requirements defined in "PCI Express Reset - Rules" section of the PCI Express Base Specification. It is permitted that system software/firmware provide mechanisms that supersede the indication provided by this bit, however such software/firmware mechanisms are outside the scope of PCI Express Base Specification. Note: This register field is sticky.
|  | RSVDP_17 | [18:17] | RWi | 0x0 | Reserved for future use.
|  | INT_STATUS | [19:19] | RdWi | 0x0 | Emulation interrupt pending. When set, indicates that an INTx emulation interrupt is pending internally in the Function. Setting the Interrupt Disable bit has no effect on the state of this bit. For Functions that do not generate INTx interrupts, the controller hardwires this bit to 0b.
|  | CAP_LIST | [20:20] | RWi | 0x1 | Capabilities List. Indicates the presence of an Extended Capability list item. Since all PCI Express device Functions are required to implement the PCI Express Capability structure, the controller hardwires this bit to 1b.
|  | FAST_66MHZ_CAP | [21:21] | RWi | 0x0 | 66MHz Capable. This bit was originally described in the PCI Local Bus Specification. Its functionality does not apply to PCI Express. The controller hardwires this bit to 0b.
|  | RSVDP_22 | [22:22] | RWi | 0x0 | Reserved for future use.
|  | FAST_B2B_CAP | [23:23] | RWi | 0x0 | Fast Back to Back Transaction Capable. This bit was originally described in the PCI Local Bus Specification. Its functionality does not apply to PCI Express. The controller hardwires this bit to 0b.
|  | MASTER_DPE | [24:24] | RdW0i1c | 0x0 | Master Data Parity Error. This bit is set by a Function if the Parity Error Response bit in the Command register is 1b and either of the following two conditions occurs: - Function receives a Poisoned Completion - Function transmits a Poisoned Request If the Parity Error Response bit is 0b, this bit is never set.
|  | DEV_SEL_TIMING | [26:25] | RWi | 0x0 | DEVSEL Timing. This field was originally described in the PCI Local Bus Specification. Its functionality does not apply to PCI Express. The controller hardwires this field to 00b.
|  | SIGNALED_TARGET_ABORT | [27:27] | RdW0i1c | 0x0 | Signaled Target Abort.
|  | RCVD_TARGET_ABORT | [28:28] | RdW0i1c | 0x0 | Received Target Abort.
|  | RCVD_MASTER_ABORT | [29:29] | RdW0i1c | 0x0 | Received Master Abort.
|  | SIGNALED_SYS_ERR | [30:30] | RdW0i1c | 0x0 | Signaled System Error.
|  | DETECTED_PARITY_ERR | [31:31] | RdW0i1c | 0x0 | Detected Parity Error.
VF8_PF0_TYPE0_HDR_VF_CLASS_CODE_REVISION_ID | 0x1e00008 |  | [31:0] | RWi | 0x1 | This register specifies the class code and revision ID of a function.
|  | REVISION_ID | [7:0] | RdWi | 0x1 | Revision ID. The value in this register specifies a Function specific revision identifier. The value is chosen by the vendor. Zero is an acceptable value. The Revision ID should be viewed as a vendor defined extension to the Device ID. Note: This register field is sticky.
|  | PROGRAM_INTERFACE | [15:8] | RdWi | 0x0 | Programming Interface. This field identifies a specific register-level programming interface (if any) so that device independent software can interact with the Function. Encodings for interface are provided in the PCI Code and ID Assignment Specification. All unspecified encodings are Reserved. Note: This register field is sticky.
|  | SUBCLASS_CODE | [23:16] | RdWi | 0x0 | Sub-Class Code. Specifies a base class sub-class, which identifies more specifically the operation of the Function. Encodings for sub-class are provided in the PCI Code and ID Assignment Specification. All unspecified encodings are Reserved. Note: This register field is sticky.
|  | BASE_CLASS_CODE | [31:24] | RdWi | 0x0 | Base Class Code. A code that broadly classifies the type of operation the Function performs. Encodings for base class, are provided in the PCI Code and ID Assignment Specification. All unspecified encodings are Reserved. Note: This register field is sticky.
VF8_PF0_TYPE0_HDR_VF_BIST_HEADER_TYPE_LATENCY_CACHE_LINE_SIZE_REG | 0x1e0000c |  | [31:0] | RWi | 0x0 | This register provides the status and controls BIST. It also holds information regarding the header layout, latency timer, and cache line size.
|  | CACHE_LINE_SIZE | [7:0] | RWi | 0x0 | Cache Line Size. The Cache Line Size register is programmed by the system firmware or the operating system to system cache line size. However, legacy conventional PCI software may not always be able to program this register correctly especially in the case of Hot-Plug devices. This read-write register is implemented for legacy compatibility purposes but has no effect on any PCI Express device behavior.
|  | LATENCY_MASTER_TIMER | [15:8] | RWi | 0x0 | Latency Timer. The Latency Timer was originally described in the PCI Local Bus Specification and the PCI-to-PCI Bridge Architecture Specification. Its functionality does not apply to PCI Express. The controller hardwires this register to 00h.
|  | HEADER_TYPE | [22:16] | RWi | 0x0 | Header Layout. This field identifies the layout of the second part of the predefined header. The controller uses 000 0000b encoding.
|  | MULTI_FUNC | [23:23] | RWi | 0x0 | Multi-Function Device. Except where stated otherwise, it is recommended that this bit be set if there are multiple Functions, and clear if there is only one Function. Note: This register field is sticky.
|  | BIST | [31:24] | RWi | 0x0 | BIST. This register is used for control and status of BIST. For Functions that do not support BIST the controller hardwires the register to 00h. A Function whose BIST is invoked must not prevent normal operation of the PCI Express Link. Bit descriptions: - [31]: BIST Capable. When Set, this bit indicates that the Function supports BIST. When Clear, the Function does not support BIST. - [30]: Start BIST. If BIST Capable is Set, Set this bit to invoke BIST. The Function resets the bit when BIST is complete. Software is permitted to fail the device if this bit is not Clear (BIST is not complete) 2 seconds after it had been Set. Writing this bit to 0b has no effect. This bit must be hardwired to 0b if BIST Capable is Clear. - [29:28]: Reserved. - [27:24]: Completion Code. This field encodes the status of the most recent test. A value of 0000b means that the Function has passed its test. Non-zero values mean the Function failed. Function-specific failure codes can be encoded in the non-zero values. This field's value is only meaningful when BIST Capable is Set and Start BIST is Clear. This field must be hardwired to 0000b if BIST Capable is clear.
VF8_PF0_TYPE0_HDR_VF_BAR0_REG | 0x1e00010 |  | [31:0] | RWi | 0x0 | System software must build a consistent address map before booting the machine to an operating system. This means it has to determine how much memory is in the system, and how much address space the Functions in the system require. After determining this information, system software can map the Functions into reasonable locations and proceed with system boot. In order to do this mapping in a device-independent manner, the base registers for this mapping are placed in the predefined header portion of Configuration Space. It is strongly recommended that power-up firmware/software also support the optional Enhanced Configuration Access Mechanism (ECAM).
|  | BAR0_MEM_IO | [0:0] | RdWi | 0x0 | - BAR0 Memory Space Indicator. - This bit is used to determine whether the register maps into Memory or I/O Space. Base Address registers that map to Memory Space must return a 0b. - Base Address registers that map to I/O Space must return a 1b.
|  | BAR0_TYPE | [2:1] | RdWi | 0x0 | - BAR0 Type. - Memory Space: Base Address registers that map into Memory Space can be 32 bits or 64 bits wide (to support mapping into a 64-bit address space). The encodings defined in Values: apply. - IO Space: Bit 1 is reserved and must return 0b on reads. Bits[31:2] are used to map the function into IO space. The encodings defined in Values: do not apply.
|  | BAR0_PREFETCH | [3:3] | RdWi | 0x0 | - BAR0 Prefetchable. Memory Space: Set to one if data is prefetchable. A Function is permitted to mark a range as prefetchable. If there are no side effects on reads, the function returns all bytes on reads regardless of the byte enables, and host bridges can merge processor writes into this range without causing errors. Bit must me clear otherwise. IO Space: Not applicable.
|  | BAR0_START | [31:4] | RWi | 0x0 | - BAR0_START. BAR0 Base Address. - Memory Space: Base Address. - IO Space: bits[31:2] are used to map the function into IO space/Base Address.
VF8_PF0_TYPE0_HDR_VF_BAR1_REG | 0x1e00014 |  | [31:0] | RWi | 0x0 | System software must build a consistent address map before booting the machine to an operating system. This means it has to determine how much memory is in the system, and how much address space the Functions in the system require. After determining this information, system software can map the Functions into reasonable locations and proceed with system boot. In order to do this mapping in a device-independent manner, the base registers for this mapping are placed in the predefined header portion of Configuration Space. It is strongly recommended that power-up firmware/software also support the optional Enhanced Configuration Access Mechanism (ECAM).
|  | BAR1_MEM_IO | [0:0] | RdWi | 0x0 | - BAR1 Memory Space Indicator. - This bit is used to determine whether the register maps into Memory or I/O Space. Base Address registers that map to Memory Space must return a 0b. - Base Address registers that map to I/O Space must return a 1b.
|  | BAR1_TYPE | [2:1] | RdWi | 0x0 | - BAR1 Type. - Memory Space: Base Address registers that map into Memory Space can be 32 bits or 64 bits wide (to support mapping into a 64-bit address space). The encodings defined in Values: apply. - IO Space: Bit 1 is reserved and must return 0b on reads. Bits[31:2] are used to map the function into IO space. The encodings defined in Values: do not apply.
|  | BAR1_PREFETCH | [3:3] | RdWi | 0x0 | - BAR1 Prefetchable. Memory Space: Set to one if data is prefetchable. A Function is permitted to mark a range as prefetchable. If there are no side effects on reads, the function returns all bytes on reads regardless of the byte enables, and host bridges can merge processor writes into this range without causing errors. Bit must me clear otherwise. IO Space: Not applicable.
|  | BAR1_START | [31:4] | RdWi | 0x0 | - BAR1 Base Address. - Memory Space: Base Address. - IO Space: bits[31:2] are used to map the function into IO space/Base Address.
VF8_PF0_TYPE0_HDR_VF_BAR2_REG | 0x1e00018 |  | [31:0] | RWi | 0x0 | System software must build a consistent address map before booting the machine to an operating system. This means it has to determine how much memory is in the system, and how much address space the Functions in the system require. After determining this information, system software can map the Functions into reasonable locations and proceed with system boot. In order to do this mapping in a device-independent manner, the base registers for this mapping are placed in the predefined header portion of Configuration Space. It is strongly recommended that power-up firmware/software also support the optional Enhanced Configuration Access Mechanism (ECAM).
|  | BAR2_MEM_IO | [0:0] | RdWi | 0x0 | BAR2 Memory Space Indicator. This bit is used to determine whether the register maps into Memory or I/O Space. Base Address registers that map to Memory Space must return a 0b. Base Address registers that map to I/O Space must return a 1b.
|  | BAR2_TYPE | [2:1] | RdWi | 0x0 | BAR2 Type. - Memory Space: Base Address registers that map into Memory Space can be 32 bits or 64 bits wide (to support mapping into a 64-bit address space). The encodings defined in Values: apply. - IO Space: Bit 1 is reserved and must return 0b on reads. Bits[31:2] are used to map the function into IO space. The encodings defined in Values: do not apply.
|  | BAR2_PREFETCH | [3:3] | RdWi | 0x0 | BAR2 Prefetchable. - Memory Space: Set to one if data is prefetchable. A Function is permitted to mark a range as prefetchable. If there are no side effects on reads, the function returns all bytes on reads regardless of the byte enables, and host bridges can merge processor writes into this range without causing errors. Bit must me clear otherwise. - IO Space: Not applicable
|  | BAR2_START | [31:4] | RdWi | 0x0 | BAR2 Base Address. - Memory Space: Base Address. - IO Space: bits[31:2] are used to map the function into IO space/Base. Address.
VF8_PF0_TYPE0_HDR_VF_BAR3_REG | 0x1e0001c |  | [31:0] | RWi | 0x0 | System software must build a consistent address map before booting the machine to an operating system. This means it has to determine how much memory is in the system, and how much address space the Functions in the system require. After determining this information, system software can map the Functions into reasonable locations and proceed with system boot. In order to do this mapping in a device-independent manner, the base registers for this mapping are placed in the predefined header portion of Configuration Space. It is strongly recommended that power-up firmware/software also support the optional Enhanced Configuration Access Mechanism (ECAM).
|  | BAR3_MEM_IO | [0:0] | RdWi | 0x0 | BAR3 Memory Space Indicator. This bit is used to determine whether the register maps into Memory or I/O Space. Base Address registers that map to Memory Space must return a 0b. Base Address registers that map to I/O Space must return a 1b.
|  | BAR3_TYPE | [2:1] | RdWi | 0x0 | BAR3 Type. - Memory Space: Base Address registers that map into Memory Space can be 32 bits or 64 bits wide (to support mapping into a 64-bit address space). The encodings defined in Values: apply. - IO Space: Bit 1 is reserved and must return 0b on reads. Bits[31:2] are used to map the function into IO space. The encodings defined in Values: do not apply.
|  | BAR3_PREFETCH | [3:3] | RdWi | 0x0 | BAR3 Prefetchable. - Memory Space: Set to one if data is prefetchable. A Function is permitted to mark a range as prefetchable. If there are no side effects on reads, the function returns all bytes on reads regardless of the byte enables, and host bridges can merge processor writes into this range without causing errors. Bit must me clear otherwise. - IO Space: Not applicable
|  | BAR3_START | [31:4] | RdWi | 0x0 | BAR3 Base Address. - Memory Space: Base Address. - IO Space: bits[31:2] are used to map the function into IO space/Base. Address.
VF8_PF0_TYPE0_HDR_VF_BAR4_REG | 0x1e00020 |  | [31:0] | RWi | 0x0 | System software must build a consistent address map before booting the machine to an operating system. This means it has to determine how much memory is in the system, and how much address space the Functions in the system require. After determining this information, system software can map the Functions into reasonable locations and proceed with system boot. In order to do this mapping in a device-independent manner, the base registers for this mapping are placed in the predefined header portion of Configuration Space. It is strongly recommended that power-up firmware/software also support the optional Enhanced Configuration Access Mechanism (ECAM).
|  | BAR4_MEM_IO | [0:0] | RdWi | 0x0 | BAR4 Memory Space Indicator. This bit is used to determine whether the register maps into Memory or I/O Space. Base Address registers that map to Memory Space must return a 0b. Base Address registers that map to I/O Space must return a 1b.
|  | BAR4_TYPE | [2:1] | RdWi | 0x0 | BAR4 Type. - Memory Space: Base Address registers that map into Memory Space can be 32 bits or 64 bits wide (to support mapping into a 64-bit address space). The encodings defined in Values: apply. - IO Space: Bit 1 is reserved and must return 0b on reads. Bits[31:2] are used to map the function into IO space. The encodings defined in Values: do not apply.
|  | BAR4_PREFETCH | [3:3] | RdWi | 0x0 | BAR4 Prefetchable. - Memory Space: Set to one if data is prefetchable. A Function is permitted to mark a range as prefetchable. If there are no side effects on reads, the function returns all bytes on reads regardless of the byte enables, and host bridges can merge processor writes into this range without causing errors. Bit must me clear otherwise. - IO Space: Not applicable
|  | BAR4_START | [31:4] | RdWi | 0x0 | BAR4 Base Address. - Memory Space: Base Address. - IO Space: bits[31:2] are used to map the function into IO space/Base. Address.
VF8_PF0_TYPE0_HDR_VF_BAR5_REG | 0x1e00024 |  | [31:0] | RWi | 0x0 | System software must build a consistent address map before booting the machine to an operating system. This means it has to determine how much memory is in the system, and how much address space the Functions in the system require. After determining this information, system software can map the Functions into reasonable locations and proceed with system boot. In order to do this mapping in a device-independent manner, the base registers for this mapping are placed in the predefined header portion of Configuration Space. It is strongly recommended that power-up firmware/software also support the optional Enhanced Configuration Access Mechanism (ECAM).
|  | BAR5_MEM_IO | [0:0] | RdWi | 0x0 | BAR5 Memory Space Indicator. This bit is used to determine whether the register maps into Memory or I/O Space. Base Address registers that map to Memory Space must return a 0b. Base Address registers that map to I/O Space must return a 1b.
|  | BAR5_TYPE | [2:1] | RdWi | 0x0 | BAR5 Type. - Memory Space: Base Address registers that map into Memory Space can be 32 bits or 64 bits wide (to support mapping into a 64-bit address space). The encodings defined in Values: apply. - IO Space: Bit 1 is reserved and must return 0b on reads. Bits[31:2] are used to map the function into IO space. The encodings defined in Values: do not apply.
|  | BAR5_PREFETCH | [3:3] | RdWi | 0x0 | BAR5 Prefetchable. - Memory Space: Set to one if data is prefetchable. A Function is permitted to mark a range as prefetchable. If there are no side effects on reads, the function returns all bytes on reads regardless of the byte enables, and host bridges can merge processor writes into this range without causing errors. Bit must me clear otherwise. - IO Space: Not applicable
|  | BAR5_START | [31:4] | RdWi | 0x0 | BAR5 Base Address. - Memory Space: Base Address. - IO Space: bits[31:2] are used to map the function into IO space/Base. Address.
VF8_PF0_TYPE0_HDR_VF_CARDBUS_CIS_PTR_REG | 0x1e00028 |  | [31:0] | RWi | 0x0 | This register holds the CardBus CIS pointer.
|  | CARDBUS_CIS_POINTER | [31:0] | RWi | 0x0 | CardBus CIS Pointer. Its functionality does not apply to PCI Express. It must be hardwired to 0000 0000h. Note: This register field is sticky.
VF8_PF0_TYPE0_HDR_VF_SUBSYSTEM_ID_SUBSYSTEM_VENDOR_ID_REG | 0x1e0002c |  | [31:0] | RWi | 0x144d | These registers are used to uniquely identify the add-in card or subsystem where the PCI Express component resides. They provide a mechanism for vendors to distinguish their products from one another even though the assemblies may have the same PCI Express component on them (and, therefore, the same Vendor ID and Device ID).
|  | SUBSYS_VENDOR_ID | [15:0] | RdWi | 0x144d | Subsystem Vendor ID. Subsystem Vendor IDs can be obtained from the PCI SIG and are used to identify the vendor of the add-in card or subsystem. Values for the Subsystem ID are vendor-specific. Note: This register field is sticky.
|  | SUBSYS_DEV_ID | [31:16] | RdWi | 0x0 | Subsystem ID. Note: This register field is sticky.
VF8_PF0_TYPE0_HDR_VF_PCI_CAP_PTR_REG | 0x1e00034 |  | [31:0] | RWi | 0x50 | This register is used to point to a linked list of capabilities implemented by a Function.
|  | CAP_POINTER | [7:0] | RWi | 0x50 | Capabilities Pointer. This register points to a valid capability structure. Either this structure is the PCI Express Capability structure, or a subsequent list item points to the PCI Express Capability structure. The bottom two bits are reserved, the controller sets it to 00b. Software must mask these bits off before using this register as a pointer in Configuration Space to the first entry of a linked list of new capabilities. Note: This register field is sticky.
|  | RSVDP_8 | [31:8] | RWi | 0x0 | Reserved for future use.
VF8_PF0_TYPE0_HDR_VF_MAX_LATENCY_MIN_GRANT_INTERRUPT_PIN_INTERRUPT_LINE_REG | 0x1e0003c |  | [31:0] | RWi | 0x0 | The Interrupt Line register communicates interrupt line routing information. The Interrupt Pin register identifies the legacy interrupt Message(s) the Function uses.
|  | INT_LINE | [7:0] | RWi | 0x0 | Interrupt Line. The Interrupt Line register communicates interrupt line routing information. The register must be implemented by any Function that uses an interrupt pin. Values in this register are programmed by system software and are system architecture specific. The Function itself does not use this value; rather the value in this register is used by device drivers and operating systems.
|  | INT_PIN | [15:8] | RWi | 0x0 | Interrupt Pin. The Interrupt Pin register identifies the legacy interrupt Message(s) the Function uses. All encodings other than the defined encodings are reserved. PCI Express defines one legacy interrupt Message for a single Function device and up to four legacy interrupt Messages for a multi-Function device. For a single Function device, only INTA may be used. Any Function on a multi-Function device can use any of the INTx Messages. If a device implements a single legacy interrupt Message, it must be INTA; if it implements two legacy interrupt Messages, they must be INTA and INTB; and so forth. For a multi-Function device, all Functions may use the same INTx Message or each may have its own (up to a maximum of four Functions) or any combination thereof. A single Function can never generate an interrupt request on more than one INTx Message. Note: This register field is sticky.
|  | RSVDP_16 | [31:16] | RWi | 0x0 | Reserved for future use.
VF1_PF0_ARI_CAP_VF_ARI_BASE | 0x200100 |  | [31:0] | RWi | 0x1000e | This register provides Capability Id, Capability version, and Next offset of Capability structure.
|  | ARI_PCIE_EXTENDED_CAP_ID | [15:0] | RWi | 0xe | ARI Extended Capability ID. This field is a PCI-SIG defined ID number that indicates the nature and format of the extended capability. PCI Express Extended Capability ID for the ARI Capability is 000Eh. Note: The access attributes of this field are as follows: - Wire: R (sticky) - Dbi: if (DBI_RO_WR_EN == 1) then R/W(sticky) else R(sticky) Note: This register field is sticky.
|  | ARI_CAP_VERSION | [19:16] | RWi | 0x1 | Capability Version. This field is a PCI-SIG defined version number that indicates the version of the capability structure present. This field is depends on the version of specification. Note: The access attributes of this field are as follows: - Wire: R (sticky) - Dbi: if (DBI_RO_WR_EN == 1) then R/W(sticky) else R(sticky) Note: This register field is sticky.
|  | ARI_NEXT_OFFSET | [31:20] | RWi | 0x0 | Next Capability Offset. This field contains the offset to the next PCI Express Extended Capability structure or 000h if no other items exist in the linked list of Capabilities. Note: The access attributes of this field are as follows: - Wire: R (sticky) - Dbi: if (DBI_RO_WR_EN == 1) then R/W(sticky) else R(sticky) Note: This register field is sticky.
VF1_PF0_ARI_CAP_VF_CAP_REG | 0x200104 |  | [31:0] | RWi | 0x0 | This Register provides information regarding supported ARI Capability, and controls that capability.
|  | ARI_MFVC_FUN_GRP_CAP | [0:0] | RWi | 0x0 | Multi Functional Virtual Channel (MFVC) Function Groups Capability. Applicable only for Function 0; must be 0b for all other Functions. If 1b, indicates that the ARI Device supports Function Group level arbitration through its Multi-Function Virtual Channel (MFVC) Capability structure.
|  | ARI_ACS_FUN_GRP_CAP | [1:1] | RWi | 0x0 | ACS Function Groups Capability. Applicable only for Function 0; must be 0b for all other Functions. If 1b, indicates that the ARI Device supports Function Group level granularity for ACS P2P Egress Control through its ACS Capability structures.
|  | RSVDP_2 | [7:2] | RWi | 0x0 | Reserved for future use.
|  | ARI_NEXT_FUN_NUM | [15:8] | RWi | 0x0 | Next Function Number. This field indicates the Function Number of the next higher numbered Function in the Device, or 00h if there are no higher numbered Functions. Function 0 starts this linked list of Functions. Note: This register field is sticky.
|  | ARI_MFVC_FUN_GRP_EN | [16:16] | RWi | 0x0 | MFVC Function Groups Enable. Applicable only for Function 0; must be hardwired to 0b for all other Functions. When set, the ARI Device must interpret entries in its Function Arbitration Table as Function Group Numbers rather than Function Numbers. Must be hardwired to 0b by the controller if the MFVC Function Groups Capability bit is 0b.
|  | ARI_ACS_FUN_GRP_EN | [17:17] | RWi | 0x0 | ACS Function Groups Enable. Applicable only for Function 0; must be hardwired to 0b for all other Functions. When set, each Function in the ARI Device must associate bits within its Egress Control Vector with Function Group Numbers rather than Function Numbers. Must be hardwired to 0b if the ACS Function Groups Capability bit is 0b.
|  | RSVDP_18 | [19:18] | RWi | 0x0 | Reserved for future use.
|  | ARI_FUN_GRP | [22:20] | RWi | 0x0 | Function Group. Assigns a Function Group Number to this Function. Must be hardwired to 000b by the controller if in Function 0, the MFVC Function Groups Capability bit and ACS Function Groups Capability bit are both 0b. Note: The access attributes of this field are as follows: - Wire: CAP_REG.ARI_ACS_FUN_GRP_CAP ? RW : RO - Dbi: CAP_REG.ARI_ACS_FUN_GRP_CAP ? RW : RO
|  | RSVDP_23 | [31:23] | RWi | 0x0 | Reserved for future use.
VF2_PF0_ARI_CAP_VF_ARI_BASE | 0x600100 |  | [31:0] | RWi | 0x1000e | This register provides Capability Id, Capability version, and Next offset of Capability structure.
|  | ARI_PCIE_EXTENDED_CAP_ID | [15:0] | RWi | 0xe | ARI Extended Capability ID. This field is a PCI-SIG defined ID number that indicates the nature and format of the extended capability. PCI Express Extended Capability ID for the ARI Capability is 000Eh. Note: The access attributes of this field are as follows: - Wire: R (sticky) - Dbi: if (DBI_RO_WR_EN == 1) then R/W(sticky) else R(sticky) Note: This register field is sticky.
|  | ARI_CAP_VERSION | [19:16] | RWi | 0x1 | Capability Version. This field is a PCI-SIG defined version number that indicates the version of the capability structure present. This field is depends on the version of specification. Note: The access attributes of this field are as follows: - Wire: R (sticky) - Dbi: if (DBI_RO_WR_EN == 1) then R/W(sticky) else R(sticky) Note: This register field is sticky.
|  | ARI_NEXT_OFFSET | [31:20] | RWi | 0x0 | Next Capability Offset. This field contains the offset to the next PCI Express Extended Capability structure or 000h if no other items exist in the linked list of Capabilities. Note: The access attributes of this field are as follows: - Wire: R (sticky) - Dbi: if (DBI_RO_WR_EN == 1) then R/W(sticky) else R(sticky) Note: This register field is sticky.
VF2_PF0_ARI_CAP_VF_CAP_REG | 0x600104 |  | [31:0] | RWi | 0x0 | This Register provides information regarding supported ARI Capability, and controls that capability.
|  | ARI_MFVC_FUN_GRP_CAP | [0:0] | RWi | 0x0 | Multi Functional Virtual Channel (MFVC) Function Groups Capability. Applicable only for Function 0; must be 0b for all other Functions. If 1b, indicates that the ARI Device supports Function Group level arbitration through its Multi-Function Virtual Channel (MFVC) Capability structure.
|  | ARI_ACS_FUN_GRP_CAP | [1:1] | RWi | 0x0 | ACS Function Groups Capability. Applicable only for Function 0; must be 0b for all other Functions. If 1b, indicates that the ARI Device supports Function Group level granularity for ACS P2P Egress Control through its ACS Capability structures.
|  | RSVDP_2 | [7:2] | RWi | 0x0 | Reserved for future use.
|  | ARI_NEXT_FUN_NUM | [15:8] | RWi | 0x0 | Next Function Number. This field indicates the Function Number of the next higher numbered Function in the Device, or 00h if there are no higher numbered Functions. Function 0 starts this linked list of Functions. Note: This register field is sticky.
|  | ARI_MFVC_FUN_GRP_EN | [16:16] | RWi | 0x0 | MFVC Function Groups Enable. Applicable only for Function 0; must be hardwired to 0b for all other Functions. When set, the ARI Device must interpret entries in its Function Arbitration Table as Function Group Numbers rather than Function Numbers. Must be hardwired to 0b by the controller if the MFVC Function Groups Capability bit is 0b.
|  | ARI_ACS_FUN_GRP_EN | [17:17] | RWi | 0x0 | ACS Function Groups Enable. Applicable only for Function 0; must be hardwired to 0b for all other Functions. When set, each Function in the ARI Device must associate bits within its Egress Control Vector with Function Group Numbers rather than Function Numbers. Must be hardwired to 0b if the ACS Function Groups Capability bit is 0b.
|  | RSVDP_18 | [19:18] | RWi | 0x0 | Reserved for future use.
|  | ARI_FUN_GRP | [22:20] | RWi | 0x0 | Function Group. Assigns a Function Group Number to this Function. Must be hardwired to 000b by the controller if in Function 0, the MFVC Function Groups Capability bit and ACS Function Groups Capability bit are both 0b. Note: The access attributes of this field are as follows: - Wire: CAP_REG.ARI_ACS_FUN_GRP_CAP ? RW : RO - Dbi: CAP_REG.ARI_ACS_FUN_GRP_CAP ? RW : RO
|  | RSVDP_23 | [31:23] | RWi | 0x0 | Reserved for future use.
VF3_PF0_ARI_CAP_VF_ARI_BASE | 0xa00100 |  | [31:0] | RWi | 0x1000e | This register provides Capability Id, Capability version, and Next offset of Capability structure.
|  | ARI_PCIE_EXTENDED_CAP_ID | [15:0] | RWi | 0xe | ARI Extended Capability ID. This field is a PCI-SIG defined ID number that indicates the nature and format of the extended capability. PCI Express Extended Capability ID for the ARI Capability is 000Eh. Note: The access attributes of this field are as follows: - Wire: R (sticky) - Dbi: if (DBI_RO_WR_EN == 1) then R/W(sticky) else R(sticky) Note: This register field is sticky.
|  | ARI_CAP_VERSION | [19:16] | RWi | 0x1 | Capability Version. This field is a PCI-SIG defined version number that indicates the version of the capability structure present. This field is depends on the version of specification. Note: The access attributes of this field are as follows: - Wire: R (sticky) - Dbi: if (DBI_RO_WR_EN == 1) then R/W(sticky) else R(sticky) Note: This register field is sticky.
|  | ARI_NEXT_OFFSET | [31:20] | RWi | 0x0 | Next Capability Offset. This field contains the offset to the next PCI Express Extended Capability structure or 000h if no other items exist in the linked list of Capabilities. Note: The access attributes of this field are as follows: - Wire: R (sticky) - Dbi: if (DBI_RO_WR_EN == 1) then R/W(sticky) else R(sticky) Note: This register field is sticky.
VF3_PF0_ARI_CAP_VF_CAP_REG | 0xa00104 |  | [31:0] | RWi | 0x0 | This Register provides information regarding supported ARI Capability, and controls that capability.
|  | ARI_MFVC_FUN_GRP_CAP | [0:0] | RWi | 0x0 | Multi Functional Virtual Channel (MFVC) Function Groups Capability. Applicable only for Function 0; must be 0b for all other Functions. If 1b, indicates that the ARI Device supports Function Group level arbitration through its Multi-Function Virtual Channel (MFVC) Capability structure.
|  | ARI_ACS_FUN_GRP_CAP | [1:1] | RWi | 0x0 | ACS Function Groups Capability. Applicable only for Function 0; must be 0b for all other Functions. If 1b, indicates that the ARI Device supports Function Group level granularity for ACS P2P Egress Control through its ACS Capability structures.
|  | RSVDP_2 | [7:2] | RWi | 0x0 | Reserved for future use.
|  | ARI_NEXT_FUN_NUM | [15:8] | RWi | 0x0 | Next Function Number. This field indicates the Function Number of the next higher numbered Function in the Device, or 00h if there are no higher numbered Functions. Function 0 starts this linked list of Functions. Note: This register field is sticky.
|  | ARI_MFVC_FUN_GRP_EN | [16:16] | RWi | 0x0 | MFVC Function Groups Enable. Applicable only for Function 0; must be hardwired to 0b for all other Functions. When set, the ARI Device must interpret entries in its Function Arbitration Table as Function Group Numbers rather than Function Numbers. Must be hardwired to 0b by the controller if the MFVC Function Groups Capability bit is 0b.
|  | ARI_ACS_FUN_GRP_EN | [17:17] | RWi | 0x0 | ACS Function Groups Enable. Applicable only for Function 0; must be hardwired to 0b for all other Functions. When set, each Function in the ARI Device must associate bits within its Egress Control Vector with Function Group Numbers rather than Function Numbers. Must be hardwired to 0b if the ACS Function Groups Capability bit is 0b.
|  | RSVDP_18 | [19:18] | RWi | 0x0 | Reserved for future use.
|  | ARI_FUN_GRP | [22:20] | RWi | 0x0 | Function Group. Assigns a Function Group Number to this Function. Must be hardwired to 000b by the controller if in Function 0, the MFVC Function Groups Capability bit and ACS Function Groups Capability bit are both 0b. Note: The access attributes of this field are as follows: - Wire: CAP_REG.ARI_ACS_FUN_GRP_CAP ? RW : RO - Dbi: CAP_REG.ARI_ACS_FUN_GRP_CAP ? RW : RO
|  | RSVDP_23 | [31:23] | RWi | 0x0 | Reserved for future use.
VF4_PF0_ARI_CAP_VF_ARI_BASE | 0xe00100 |  | [31:0] | RWi | 0x1000e | This register provides Capability Id, Capability version, and Next offset of Capability structure.
|  | ARI_PCIE_EXTENDED_CAP_ID | [15:0] | RWi | 0xe | ARI Extended Capability ID. This field is a PCI-SIG defined ID number that indicates the nature and format of the extended capability. PCI Express Extended Capability ID for the ARI Capability is 000Eh. Note: The access attributes of this field are as follows: - Wire: R (sticky) - Dbi: if (DBI_RO_WR_EN == 1) then R/W(sticky) else R(sticky) Note: This register field is sticky.
|  | ARI_CAP_VERSION | [19:16] | RWi | 0x1 | Capability Version. This field is a PCI-SIG defined version number that indicates the version of the capability structure present. This field is depends on the version of specification. Note: The access attributes of this field are as follows: - Wire: R (sticky) - Dbi: if (DBI_RO_WR_EN == 1) then R/W(sticky) else R(sticky) Note: This register field is sticky.
|  | ARI_NEXT_OFFSET | [31:20] | RWi | 0x0 | Next Capability Offset. This field contains the offset to the next PCI Express Extended Capability structure or 000h if no other items exist in the linked list of Capabilities. Note: The access attributes of this field are as follows: - Wire: R (sticky) - Dbi: if (DBI_RO_WR_EN == 1) then R/W(sticky) else R(sticky) Note: This register field is sticky.
VF4_PF0_ARI_CAP_VF_CAP_REG | 0xe00104 |  | [31:0] | RWi | 0x0 | This Register provides information regarding supported ARI Capability, and controls that capability.
|  | ARI_MFVC_FUN_GRP_CAP | [0:0] | RWi | 0x0 | Multi Functional Virtual Channel (MFVC) Function Groups Capability. Applicable only for Function 0; must be 0b for all other Functions. If 1b, indicates that the ARI Device supports Function Group level arbitration through its Multi-Function Virtual Channel (MFVC) Capability structure.
|  | ARI_ACS_FUN_GRP_CAP | [1:1] | RWi | 0x0 | ACS Function Groups Capability. Applicable only for Function 0; must be 0b for all other Functions. If 1b, indicates that the ARI Device supports Function Group level granularity for ACS P2P Egress Control through its ACS Capability structures.
|  | RSVDP_2 | [7:2] | RWi | 0x0 | Reserved for future use.
|  | ARI_NEXT_FUN_NUM | [15:8] | RWi | 0x0 | Next Function Number. This field indicates the Function Number of the next higher numbered Function in the Device, or 00h if there are no higher numbered Functions. Function 0 starts this linked list of Functions. Note: This register field is sticky.
|  | ARI_MFVC_FUN_GRP_EN | [16:16] | RWi | 0x0 | MFVC Function Groups Enable. Applicable only for Function 0; must be hardwired to 0b for all other Functions. When set, the ARI Device must interpret entries in its Function Arbitration Table as Function Group Numbers rather than Function Numbers. Must be hardwired to 0b by the controller if the MFVC Function Groups Capability bit is 0b.
|  | ARI_ACS_FUN_GRP_EN | [17:17] | RWi | 0x0 | ACS Function Groups Enable. Applicable only for Function 0; must be hardwired to 0b for all other Functions. When set, each Function in the ARI Device must associate bits within its Egress Control Vector with Function Group Numbers rather than Function Numbers. Must be hardwired to 0b if the ACS Function Groups Capability bit is 0b.
|  | RSVDP_18 | [19:18] | RWi | 0x0 | Reserved for future use.
|  | ARI_FUN_GRP | [22:20] | RWi | 0x0 | Function Group. Assigns a Function Group Number to this Function. Must be hardwired to 000b by the controller if in Function 0, the MFVC Function Groups Capability bit and ACS Function Groups Capability bit are both 0b. Note: The access attributes of this field are as follows: - Wire: CAP_REG.ARI_ACS_FUN_GRP_CAP ? RW : RO - Dbi: CAP_REG.ARI_ACS_FUN_GRP_CAP ? RW : RO
|  | RSVDP_23 | [31:23] | RWi | 0x0 | Reserved for future use.
VF5_PF0_ARI_CAP_VF_ARI_BASE | 0x1200100 |  | [31:0] | RWi | 0x1000e | This register provides Capability Id, Capability version, and Next offset of Capability structure.
|  | ARI_PCIE_EXTENDED_CAP_ID | [15:0] | RWi | 0xe | ARI Extended Capability ID. This field is a PCI-SIG defined ID number that indicates the nature and format of the extended capability. PCI Express Extended Capability ID for the ARI Capability is 000Eh. Note: The access attributes of this field are as follows: - Wire: R (sticky) - Dbi: if (DBI_RO_WR_EN == 1) then R/W(sticky) else R(sticky) Note: This register field is sticky.
|  | ARI_CAP_VERSION | [19:16] | RWi | 0x1 | Capability Version. This field is a PCI-SIG defined version number that indicates the version of the capability structure present. This field is depends on the version of specification. Note: The access attributes of this field are as follows: - Wire: R (sticky) - Dbi: if (DBI_RO_WR_EN == 1) then R/W(sticky) else R(sticky) Note: This register field is sticky.
|  | ARI_NEXT_OFFSET | [31:20] | RWi | 0x0 | Next Capability Offset. This field contains the offset to the next PCI Express Extended Capability structure or 000h if no other items exist in the linked list of Capabilities. Note: The access attributes of this field are as follows: - Wire: R (sticky) - Dbi: if (DBI_RO_WR_EN == 1) then R/W(sticky) else R(sticky) Note: This register field is sticky.
VF5_PF0_ARI_CAP_VF_CAP_REG | 0x1200104 |  | [31:0] | RWi | 0x0 | This Register provides information regarding supported ARI Capability, and controls that capability.
|  | ARI_MFVC_FUN_GRP_CAP | [0:0] | RWi | 0x0 | Multi Functional Virtual Channel (MFVC) Function Groups Capability. Applicable only for Function 0; must be 0b for all other Functions. If 1b, indicates that the ARI Device supports Function Group level arbitration through its Multi-Function Virtual Channel (MFVC) Capability structure.
|  | ARI_ACS_FUN_GRP_CAP | [1:1] | RWi | 0x0 | ACS Function Groups Capability. Applicable only for Function 0; must be 0b for all other Functions. If 1b, indicates that the ARI Device supports Function Group level granularity for ACS P2P Egress Control through its ACS Capability structures.
|  | RSVDP_2 | [7:2] | RWi | 0x0 | Reserved for future use.
|  | ARI_NEXT_FUN_NUM | [15:8] | RWi | 0x0 | Next Function Number. This field indicates the Function Number of the next higher numbered Function in the Device, or 00h if there are no higher numbered Functions. Function 0 starts this linked list of Functions. Note: This register field is sticky.
|  | ARI_MFVC_FUN_GRP_EN | [16:16] | RWi | 0x0 | MFVC Function Groups Enable. Applicable only for Function 0; must be hardwired to 0b for all other Functions. When set, the ARI Device must interpret entries in its Function Arbitration Table as Function Group Numbers rather than Function Numbers. Must be hardwired to 0b by the controller if the MFVC Function Groups Capability bit is 0b.
|  | ARI_ACS_FUN_GRP_EN | [17:17] | RWi | 0x0 | ACS Function Groups Enable. Applicable only for Function 0; must be hardwired to 0b for all other Functions. When set, each Function in the ARI Device must associate bits within its Egress Control Vector with Function Group Numbers rather than Function Numbers. Must be hardwired to 0b if the ACS Function Groups Capability bit is 0b.
|  | RSVDP_18 | [19:18] | RWi | 0x0 | Reserved for future use.
|  | ARI_FUN_GRP | [22:20] | RWi | 0x0 | Function Group. Assigns a Function Group Number to this Function. Must be hardwired to 000b by the controller if in Function 0, the MFVC Function Groups Capability bit and ACS Function Groups Capability bit are both 0b. Note: The access attributes of this field are as follows: - Wire: CAP_REG.ARI_ACS_FUN_GRP_CAP ? RW : RO - Dbi: CAP_REG.ARI_ACS_FUN_GRP_CAP ? RW : RO
|  | RSVDP_23 | [31:23] | RWi | 0x0 | Reserved for future use.
VF6_PF0_ARI_CAP_VF_ARI_BASE | 0x1600100 |  | [31:0] | RWi | 0x1000e | This register provides Capability Id, Capability version, and Next offset of Capability structure.
|  | ARI_PCIE_EXTENDED_CAP_ID | [15:0] | RWi | 0xe | ARI Extended Capability ID. This field is a PCI-SIG defined ID number that indicates the nature and format of the extended capability. PCI Express Extended Capability ID for the ARI Capability is 000Eh. Note: The access attributes of this field are as follows: - Wire: R (sticky) - Dbi: if (DBI_RO_WR_EN == 1) then R/W(sticky) else R(sticky) Note: This register field is sticky.
|  | ARI_CAP_VERSION | [19:16] | RWi | 0x1 | Capability Version. This field is a PCI-SIG defined version number that indicates the version of the capability structure present. This field is depends on the version of specification. Note: The access attributes of this field are as follows: - Wire: R (sticky) - Dbi: if (DBI_RO_WR_EN == 1) then R/W(sticky) else R(sticky) Note: This register field is sticky.
|  | ARI_NEXT_OFFSET | [31:20] | RWi | 0x0 | Next Capability Offset. This field contains the offset to the next PCI Express Extended Capability structure or 000h if no other items exist in the linked list of Capabilities. Note: The access attributes of this field are as follows: - Wire: R (sticky) - Dbi: if (DBI_RO_WR_EN == 1) then R/W(sticky) else R(sticky) Note: This register field is sticky.
VF6_PF0_ARI_CAP_VF_CAP_REG | 0x1600104 |  | [31:0] | RWi | 0x0 | This Register provides information regarding supported ARI Capability, and controls that capability.
|  | ARI_MFVC_FUN_GRP_CAP | [0:0] | RWi | 0x0 | Multi Functional Virtual Channel (MFVC) Function Groups Capability. Applicable only for Function 0; must be 0b for all other Functions. If 1b, indicates that the ARI Device supports Function Group level arbitration through its Multi-Function Virtual Channel (MFVC) Capability structure.
|  | ARI_ACS_FUN_GRP_CAP | [1:1] | RWi | 0x0 | ACS Function Groups Capability. Applicable only for Function 0; must be 0b for all other Functions. If 1b, indicates that the ARI Device supports Function Group level granularity for ACS P2P Egress Control through its ACS Capability structures.
|  | RSVDP_2 | [7:2] | RWi | 0x0 | Reserved for future use.
|  | ARI_NEXT_FUN_NUM | [15:8] | RWi | 0x0 | Next Function Number. This field indicates the Function Number of the next higher numbered Function in the Device, or 00h if there are no higher numbered Functions. Function 0 starts this linked list of Functions. Note: This register field is sticky.
|  | ARI_MFVC_FUN_GRP_EN | [16:16] | RWi | 0x0 | MFVC Function Groups Enable. Applicable only for Function 0; must be hardwired to 0b for all other Functions. When set, the ARI Device must interpret entries in its Function Arbitration Table as Function Group Numbers rather than Function Numbers. Must be hardwired to 0b by the controller if the MFVC Function Groups Capability bit is 0b.
|  | ARI_ACS_FUN_GRP_EN | [17:17] | RWi | 0x0 | ACS Function Groups Enable. Applicable only for Function 0; must be hardwired to 0b for all other Functions. When set, each Function in the ARI Device must associate bits within its Egress Control Vector with Function Group Numbers rather than Function Numbers. Must be hardwired to 0b if the ACS Function Groups Capability bit is 0b.
|  | RSVDP_18 | [19:18] | RWi | 0x0 | Reserved for future use.
|  | ARI_FUN_GRP | [22:20] | RWi | 0x0 | Function Group. Assigns a Function Group Number to this Function. Must be hardwired to 000b by the controller if in Function 0, the MFVC Function Groups Capability bit and ACS Function Groups Capability bit are both 0b. Note: The access attributes of this field are as follows: - Wire: CAP_REG.ARI_ACS_FUN_GRP_CAP ? RW : RO - Dbi: CAP_REG.ARI_ACS_FUN_GRP_CAP ? RW : RO
|  | RSVDP_23 | [31:23] | RWi | 0x0 | Reserved for future use.
VF7_PF0_ARI_CAP_VF_ARI_BASE | 0x1a00100 |  | [31:0] | RWi | 0x1000e | This register provides Capability Id, Capability version, and Next offset of Capability structure.
|  | ARI_PCIE_EXTENDED_CAP_ID | [15:0] | RWi | 0xe | ARI Extended Capability ID. This field is a PCI-SIG defined ID number that indicates the nature and format of the extended capability. PCI Express Extended Capability ID for the ARI Capability is 000Eh. Note: The access attributes of this field are as follows: - Wire: R (sticky) - Dbi: if (DBI_RO_WR_EN == 1) then R/W(sticky) else R(sticky) Note: This register field is sticky.
|  | ARI_CAP_VERSION | [19:16] | RWi | 0x1 | Capability Version. This field is a PCI-SIG defined version number that indicates the version of the capability structure present. This field is depends on the version of specification. Note: The access attributes of this field are as follows: - Wire: R (sticky) - Dbi: if (DBI_RO_WR_EN == 1) then R/W(sticky) else R(sticky) Note: This register field is sticky.
|  | ARI_NEXT_OFFSET | [31:20] | RWi | 0x0 | Next Capability Offset. This field contains the offset to the next PCI Express Extended Capability structure or 000h if no other items exist in the linked list of Capabilities. Note: The access attributes of this field are as follows: - Wire: R (sticky) - Dbi: if (DBI_RO_WR_EN == 1) then R/W(sticky) else R(sticky) Note: This register field is sticky.
VF7_PF0_ARI_CAP_VF_CAP_REG | 0x1a00104 |  | [31:0] | RWi | 0x0 | This Register provides information regarding supported ARI Capability, and controls that capability.
|  | ARI_MFVC_FUN_GRP_CAP | [0:0] | RWi | 0x0 | Multi Functional Virtual Channel (MFVC) Function Groups Capability. Applicable only for Function 0; must be 0b for all other Functions. If 1b, indicates that the ARI Device supports Function Group level arbitration through its Multi-Function Virtual Channel (MFVC) Capability structure.
|  | ARI_ACS_FUN_GRP_CAP | [1:1] | RWi | 0x0 | ACS Function Groups Capability. Applicable only for Function 0; must be 0b for all other Functions. If 1b, indicates that the ARI Device supports Function Group level granularity for ACS P2P Egress Control through its ACS Capability structures.
|  | RSVDP_2 | [7:2] | RWi | 0x0 | Reserved for future use.
|  | ARI_NEXT_FUN_NUM | [15:8] | RWi | 0x0 | Next Function Number. This field indicates the Function Number of the next higher numbered Function in the Device, or 00h if there are no higher numbered Functions. Function 0 starts this linked list of Functions. Note: This register field is sticky.
|  | ARI_MFVC_FUN_GRP_EN | [16:16] | RWi | 0x0 | MFVC Function Groups Enable. Applicable only for Function 0; must be hardwired to 0b for all other Functions. When set, the ARI Device must interpret entries in its Function Arbitration Table as Function Group Numbers rather than Function Numbers. Must be hardwired to 0b by the controller if the MFVC Function Groups Capability bit is 0b.
|  | ARI_ACS_FUN_GRP_EN | [17:17] | RWi | 0x0 | ACS Function Groups Enable. Applicable only for Function 0; must be hardwired to 0b for all other Functions. When set, each Function in the ARI Device must associate bits within its Egress Control Vector with Function Group Numbers rather than Function Numbers. Must be hardwired to 0b if the ACS Function Groups Capability bit is 0b.
|  | RSVDP_18 | [19:18] | RWi | 0x0 | Reserved for future use.
|  | ARI_FUN_GRP | [22:20] | RWi | 0x0 | Function Group. Assigns a Function Group Number to this Function. Must be hardwired to 000b by the controller if in Function 0, the MFVC Function Groups Capability bit and ACS Function Groups Capability bit are both 0b. Note: The access attributes of this field are as follows: - Wire: CAP_REG.ARI_ACS_FUN_GRP_CAP ? RW : RO - Dbi: CAP_REG.ARI_ACS_FUN_GRP_CAP ? RW : RO
|  | RSVDP_23 | [31:23] | RWi | 0x0 | Reserved for future use.
VF8_PF0_ARI_CAP_VF_ARI_BASE | 0x1e00100 |  | [31:0] | RWi | 0x1000e | This register provides Capability Id, Capability version, and Next offset of Capability structure.
|  | ARI_PCIE_EXTENDED_CAP_ID | [15:0] | RWi | 0xe | ARI Extended Capability ID. This field is a PCI-SIG defined ID number that indicates the nature and format of the extended capability. PCI Express Extended Capability ID for the ARI Capability is 000Eh. Note: The access attributes of this field are as follows: - Wire: R (sticky) - Dbi: if (DBI_RO_WR_EN == 1) then R/W(sticky) else R(sticky) Note: This register field is sticky.
|  | ARI_CAP_VERSION | [19:16] | RWi | 0x1 | Capability Version. This field is a PCI-SIG defined version number that indicates the version of the capability structure present. This field is depends on the version of specification. Note: The access attributes of this field are as follows: - Wire: R (sticky) - Dbi: if (DBI_RO_WR_EN == 1) then R/W(sticky) else R(sticky) Note: This register field is sticky.
|  | ARI_NEXT_OFFSET | [31:20] | RWi | 0x0 | Next Capability Offset. This field contains the offset to the next PCI Express Extended Capability structure or 000h if no other items exist in the linked list of Capabilities. Note: The access attributes of this field are as follows: - Wire: R (sticky) - Dbi: if (DBI_RO_WR_EN == 1) then R/W(sticky) else R(sticky) Note: This register field is sticky.
VF8_PF0_ARI_CAP_VF_CAP_REG | 0x1e00104 |  | [31:0] | RWi | 0x0 | This Register provides information regarding supported ARI Capability, and controls that capability.
|  | ARI_MFVC_FUN_GRP_CAP | [0:0] | RWi | 0x0 | Multi Functional Virtual Channel (MFVC) Function Groups Capability. Applicable only for Function 0; must be 0b for all other Functions. If 1b, indicates that the ARI Device supports Function Group level arbitration through its Multi-Function Virtual Channel (MFVC) Capability structure.
|  | ARI_ACS_FUN_GRP_CAP | [1:1] | RWi | 0x0 | ACS Function Groups Capability. Applicable only for Function 0; must be 0b for all other Functions. If 1b, indicates that the ARI Device supports Function Group level granularity for ACS P2P Egress Control through its ACS Capability structures.
|  | RSVDP_2 | [7:2] | RWi | 0x0 | Reserved for future use.
|  | ARI_NEXT_FUN_NUM | [15:8] | RWi | 0x0 | Next Function Number. This field indicates the Function Number of the next higher numbered Function in the Device, or 00h if there are no higher numbered Functions. Function 0 starts this linked list of Functions. Note: This register field is sticky.
|  | ARI_MFVC_FUN_GRP_EN | [16:16] | RWi | 0x0 | MFVC Function Groups Enable. Applicable only for Function 0; must be hardwired to 0b for all other Functions. When set, the ARI Device must interpret entries in its Function Arbitration Table as Function Group Numbers rather than Function Numbers. Must be hardwired to 0b by the controller if the MFVC Function Groups Capability bit is 0b.
|  | ARI_ACS_FUN_GRP_EN | [17:17] | RWi | 0x0 | ACS Function Groups Enable. Applicable only for Function 0; must be hardwired to 0b for all other Functions. When set, each Function in the ARI Device must associate bits within its Egress Control Vector with Function Group Numbers rather than Function Numbers. Must be hardwired to 0b if the ACS Function Groups Capability bit is 0b.
|  | RSVDP_18 | [19:18] | RWi | 0x0 | Reserved for future use.
|  | ARI_FUN_GRP | [22:20] | RWi | 0x0 | Function Group. Assigns a Function Group Number to this Function. Must be hardwired to 000b by the controller if in Function 0, the MFVC Function Groups Capability bit and ACS Function Groups Capability bit are both 0b. Note: The access attributes of this field are as follows: - Wire: CAP_REG.ARI_ACS_FUN_GRP_CAP ? RW : RO - Dbi: CAP_REG.ARI_ACS_FUN_GRP_CAP ? RW : RO
|  | RSVDP_23 | [31:23] | RWi | 0x0 | Reserved for future use.
VF1_PF0_PCIE_CAP_VF_PCIE_CAP_ID_PCIE_NEXT_CAP_PTR_PCIE_CAP_REG | 0x200070 |  | [31:0] | RWi | 0x2b010 | This is the PCI Express Capabilities, ID, and Next Pointer Register.
|  | PCIE_CAP_ID | [7:0] | RWi | 0x10 | Capability ID. Indicates the PCI Express Capability structure. This field must return a Capability ID of 10h indicating that this is a PCI Express Capability structure.
|  | PCIE_CAP_NEXT_PTR | [15:8] | RWi | 0xb0 | Next Capability Pointer. This field contains the offset to the next PCI Capability structure or 00h if no other items exist in the linked list of Capabilities. Note: This register field is sticky.
|  | PCIE_CAP_REG | [19:16] | RWi | 0x2 | Capability Version. Indicates PCI-SIG defined PCI Express Capability structure version number. A version of the specification that changes the PCI Express Capability structure in a way that is not otherwise identifiable (for example, through a new Capability field) is permitted to increment this field. All such changes to the PCI Express Capability structure must be software-compatible. Software must check for Capability Version numbers that are greater than or equal to the highest number defined when the software is written, as functions reporting any such Capability Version numbers will contain a PCI Express Capability structure that is compatible with that piece of software. The controller hardwires this field to 2h for functions compliant to PCI Express Base Specification, Revision 4.0, Version 1.0. Note: This register field is sticky.
|  | PCIE_DEV_PORT_TYPE | [23:20] | RdWi | 0x0 | Device/Port Type. Indicates the specific type of this PCI Express function. Note: Different functions in a Multi-Function Device can generally be of different types. Defined encodings for functions that implement a Type 00h PCI Configuration Space header are: Defined encodings for functions that implement a Type 01h PCI Configuration Space header are: All other encodings are Reserved. Note: Different Endpoint types have notably different requirements in Section 1.3.2 of PCI Express Base Specification regarding I/O resources, Extended Configuration Space, and other capabilities.
|  | PCIE_SLOT_IMP | [24:24] | RdWi | 0x0 | Slot Implemented. When set, this bit indicates that the Link associated with this Port is connected to a slot (as compared to being connected to a system-integrated device or being disabled). This bit is valid for Downstream Ports. This bit is undefined for Upstream Ports.
|  | PCIE_INT_MSG_NUM | [29:25] | RdWi | 0x0 | PCIE Interrupt Message Number. Interrupt Message Number. This field indicates which MSI/MSI-X vector is used for the interrupt message generated in association with any of the status bits of this Capability structure. For MSI, the value in this field indicates the offset between the base Message Data and the interrupt message that is generated. Hardware is required to update this field so that it is correct if the number of MSI Messages assigned to the Function changes when software writes to the Multiple Message Enable field in the MSI Message Control register. For MSI-X, the value in this field indicates which MSI-X Table entry is used to generate the interrupt message. The entry must be one of the first 32 entries even if the Function implements more than 32 entries. For a given MSI-X implementation, the entry must remain constant. If both MSI and MSI-X are implemented, they are permitted to use different vectors, though software is permitted to enable only one mechanism at a time. If MSI-X is enabled, the value in this field must indicate the vector for MSI-X. If MSI is enabled or neither is enabled, the value in this field must indicate the vector for MSI. If software enables both MSI and MSI-X at the same time, the value in this field is undefined.
|  | RSVD | [30:30] | RWi | 0x0 | Reserved.
|  | RSVDP_31 | [31:31] | RWi | 0x0 | Reserved for future use.
VF1_PF0_PCIE_CAP_VF_DEVICE_CAPABILITIES_REG | 0x200074 |  | [31:0] | RW | 0x10008fc3 | The Device Capabilities register identifies PCI Express device function specific capabilities.
|  | PCIE_CAP_MAX_PAYLOAD_SIZE | [2:0] | RdWi | 0x3 | Max_Payload_Size Supported. This field indicates the maximum payload size that the function can support for TLPs. All encodings other than the defined encodings are reserved. The functions of a Multi-Function Device are permitted to report different values for this field.
|  | PCIE_CAP_PHANTOM_FUNC_SUPPORT | [4:3] | RWi | 0x0 | Phantom Functions Supported. This field indicates the support for use of unclaimed function numbers to extend the number of outstanding transactions allowed by logically combining unclaimed function numbers (called Phantom Functions) with the Tag identifier (see Section 2.2.6.2 of PCI Express Base Specification for a description of Tag Extensions). With every Function in an ARI Device, the Phantom Functions Supported field must be set to 00b. The remainder of this field description applies only to non-ARI Multi-Function Devices. This field indicates the number of most significant bits of the Function Number portion of Requester ID that are logically combined with the Tag identifier. Note: Phantom Function support for the function must be enabled by the Phantom Functions Enable field in the Device Control register before the Function is permitted to use the Function Number field in the Requester ID for Phantom Functions. Note: This register field is sticky.
|  | PCIE_CAP_EXT_TAG_SUPP | [5:5] | RdW | 0x0 | Extended Tag Field Supported. This bit, in combination with the 10-Bit Tag Requester Supported bit in the Device Capabilities 2 register, indicates the maximum supported size of the Tag field as a Requester. This bit must be set if the 10-Bit Tag Requester Supported bit is set. Note: 8-bit Tag field generation must be enabled by the Extended Tag Field Enable bit in the Device Control register of the Requester Function before 8-bit Tags can be generated by the Requester. See Section 2.2.6.2 of PCI Express Base Specification for interactions with enabling the use of 10-Bit Tags.
|  | PCIE_CAP_EP_L0S_ACCPT_LATENCY | [8:6] | RdWi | 0x7 | Endpoint L0s Acceptable Latency. This field indicates the acceptable total latency that an Endpoint can withstand due to the transition from L0s state to the L0 state. It is essentially an indirect measure of the Endpoint's internal buffering. Power management software uses the reported L0s Acceptable Latency number to compare against the L0s exit latencies reported by all components comprising the data path from this Endpoint to the Root Complex Root Port to determine whether ASPM L0s entry can be used with no loss of performance. For functions other than Endpoints, this field is Reserved and the controller hardwires it to 000b.
|  | PCIE_CAP_EP_L1_ACCPT_LATENCY | [11:9] | RdWi | 0x7 | Endpoint L1 Acceptable Latency. This field indicates the acceptable latency that an Endpoint can withstand due to the transition from L1 state to the L0 state. It is essentially an indirect measure of the Endpoint's internal buffering. Power management software uses the reported L1 Acceptable Latency number to compare against the L1 Exit Latencies reported (see below) by all components comprising the data path from this Endpoint to the Root Complex Root Port to determine whether ASPM L1 entry can be used with no loss of performance. For functions other than Endpoints, this field is Reserved and the controller hardwires it to 000b.
|  | RSVDP_12 | [14:12] | RWi | 0x0 | Reserved for future use.
|  | PCIE_CAP_ROLE_BASED_ERR_REPORT | [15:15] | RdWi | 0x1 | Role-Based Error Reporting. When set, this bit indicates that the function implements the functionality originally defined in the Error Reporting ECN for PCI Express Base Specification, Revision 1.0a, and later incorporated into PCI Express Base Specification, Revision 1.1. This bit must be set by all functions conforming to the ECN, PCI Express Base Specification, Revision 1.1., or subsequent PCI Express Base Specification revisions.
|  | RSVDP_16 | [17:16] | RWi | 0x0 | Reserved for future use.
|  | PCIE_CAP_CAP_SLOT_PWR_LMT_VALUE | [25:18] | RdWi | 0x0 | Captured Slot Power Limit Value. Captured Slot Power Limit Value (Upstream Ports only). In combination with the Captured Slot Power Limit Scale value, specifies the upper limit on power available to the adapter. Power limit (in Watts) is calculated by multiplying the value in this field by the value in the Captured Slot Power Limit Scale field except when the Captured Slot Power Limit Scale field equals 00b (1.0x) and the Captured Slot Power Limit Value exceeds EFh, then alternative encodings are used (for more details, see section 7.5.3.9 of PCI Express Base Specification). This value is set by the Set_Slot_Power_Limit Message or hardwired to 00h (for more details, see section 6.9 of PCI Express Base Specification).
|  | PCIE_CAP_CAP_SLOT_PWR_LMT_SCALE | [27:26] | RdWi | 0x0 | Captured Slot Power Limit Scale. Captured Slot Power Limit Scale (Upstream Ports only). Specifies the scale used for the Slot Power Limit Value. This value is set by the Set_Slot_Power_Limit Message or hardwired to 00b (for more details, see section 6.9 of PCI Express Base Specification).
|  | PCIE_CAP_FLR_CAP | [28:28] | RWi | 0x1 | Function Level Reset Capability. A value of 1b indicates the function supports the optional Function Level Reset mechanism described in section 6.6.2 of the PCI Express Base Specification. This bit applies to Endpoints only. For all other function types the controller hardwires this bit to 0b. Note: This register field is sticky.
|  | RSVDP_29 | [31:29] | RWi | 0x0 | Reserved for future use.
VF1_PF0_PCIE_CAP_VF_DEVICE_CONTROL_DEVICE_STATUS | 0x200078 |  | [31:0] | RW | 0x0 | This register controls PCI Express device specific parameters and provides information about PCI Express device (function) specific parameters.
|  | PCIE_CAP_CORR_ERR_REPORT_EN | [0:0] | RWi | 0x0 | Correctable Error Reporting Enable. This bit, in conjunction with other bits, controls sending ERR_COR Messages (for more details, see section 6.2.5, section 6.2.6, and section 6.2.10.2 of PCI Express Base Specification). For a Multi-Function device, this bit controls error reporting for each function from point-of-view of the respective function. For a Root Port, the reporting of correctable errors is internal to the root. No external ERR_COR Message is generated.
|  | PCIE_CAP_NON_FATAL_ERR_REPORT_EN | [1:1] | RWi | 0x0 | Non-Fatal Error Reporting Enable. This bit, in conjunction with other bits, controls sending ERR_NONFATAL Messages (for more details, see section 6.2.5 and Section 6.2.6 of PCI Express Base Specification). For a Multi-Function Device, this bit controls error reporting for each function from point-of-view of the respective Function. For a Root Port, the reporting of Non-fatal errors is internal to the root. No external ERR_NONFATAL Message is generated.
|  | PCIE_CAP_FATAL_ERR_REPORT_EN | [2:2] | RWi | 0x0 | Fatal Error Reporting Enable. This bit, in conjunction with other bits, controls sending ERR_FATAL Messages (for more details, see section 6.2.5 and section 6.2.6 of of PCI Express Base Specification). For a Multi-Function device, this bit controls error reporting for each function from point-of-view of the respective function. For a Root Port, the reporting of Fatal errors is internal to the root. No external ERR_FATAL Message is generated.
|  | PCIE_CAP_UNSUPPORT_REQ_REP_EN | [3:3] | RWi | 0x0 | Unsupported Request Reporting Enable. This bit, in conjunction with other bits, controls the signaling of Unsupported Request Errors by sending error Messages (for more details, see section 6.2.5 and section 6.2.6 of PCI Express Base Specification). For a Multi-Function Device, this bit controls error reporting for each Function from point-of-view of the respective Function.
|  | PCIE_CAP_EN_REL_ORDER | [4:4] | RWi | 0x0 | Enable Relaxed Ordering. If this bit is set, the function is permitted to set the Relaxed Ordering bit in the Attributes field of transactions it initiates that do not require strong write ordering (for more details, see section 2.2.6.4 and section 2.4 of PCI Express Base Specification). For a function that never sets the Relaxed Ordering attribute in transactions it initiates as a Requester, the controller hardwires this bit to 0b.
|  | PCIE_CAP_MAX_PAYLOAD_SIZE_CS | [7:5] | RWi | 0x0 | Max_Payload_Size. This field sets maximum TLP payload size for the Function. As a Receiver, the Function must handle TLPs as large as the set value. As a Transmitter, the Function must not generate TLPs exceeding the set value. Permissible values that can be programmed are indicated by the Max_Payload_Size Supported field (PCIE_CAP_MAX_PAYLOAD_SIZE) in the Device Capabilities (DEVICE_CAPABILITIES_REG) register (for more details, see section 7.5.3.3 of PCI Express Base Specification). This field sets the maximum Read Request size for the function as a Requester. The function must not generate Read Requests with a size exceeding the set value. For Functions that support only the 128-byte max payload size, the controller hardwires this field to 000b. System software is not required to program the same value for this field for all the Functions of a Multi-Function device (for more details, see section 2.2.2 of PCI Express Base Specification). For ARI Devices, Max_Payload_Size is determined solely by the setting in Function0. The settings in the other Functions always return whatever value software programmed for each, but otherwise are ignored by the component.
|  | PCIE_CAP_EXT_TAG_EN | [8:8] | RWi | 0x0 | Extended Tag Field Enable. This bit, in combination with the 10-Bit Tag Requester Enable bit in the Device Control 2 register, determines how many Tag field bits a Requester is permitted to use. When the 10-Bit Tag Requester Enable bit is clear, - If the Extended Tag Field Enable bit is set, the function is permitted to use an 8-bit Tag field as a Requester - If the Extended Tag Field Enable bit is clear, the Function is restricted to a 5-bit Tag field See section 2.2.6.2 of PCI Express Base Specification for required behavior when the 10-Bit Tag Requester Enable bit is set. If software changes the value of the Extended Tag Field Enable bit while the function has outstanding Non-Posted Requests, the result is undefined. For functions that do not implement this capability, the controller hardwires this bit to 0b.
|  | PCIE_CAP_PHANTOM_FUNC_EN | [9:9] | RWi | 0x0 | Phantom Functions Enable. This bit, in combination with the 10-Bit Tag Requester Enable bit in the Device Control 2 register, determines how many Tag field bits a Requester is permitted to use. When the 10-Bit Tag Requester Enable bit is clear, - If this bit is set, it enables a function to use unclaimed functions as Phantom functions to extend the number of outstanding transaction identifiers - If this bit is clear, the function is not allowed to use Phantom functions For more information, see section 2.2.6.2 of PCI Express Base Specification. Software should not change the value of this bit while the function has outstanding Non-Posted Requests; otherwise, the result is undefined. For functions that do not implement this capability, the controller hardwires this bit to 0b.
|  | PCIE_CAP_AUX_POWER_PM_EN | [10:10] | RWi | 0x0 | Aux Power PM Enable. This bit is derived by sampling the sys_aux_pwr_det input. When set this bit, enables a function to draw Aux power independent of PME Aux power. Functions that require Aux power on legacy operating systems should continue to indicate PME Aux power requirements. Aux power is allocated as requested in the Aux_Current field of the Power Management Capabilities register (PMC), independent of the PME_En bit in the Power Management Control/Status register (PMCSR). For Multi-Function devices, a component is allowed to draw Aux power if at least one of the functions has this bit set. Note: Functions that consume Aux power must preserve the value of this sticky register when Aux power is available. In such functions, this bit is not modified by Conventional Reset. For functions that do not implement this capability, the controller hardwires this bit to 0b. Note: This register field is sticky.
|  | PCIE_CAP_EN_NO_SNOOP | [11:11] | RWi | 0x0 | Enable No Snoop. If this bit is set, the function is permitted to Set the No Snoop bit in the Requester Attributes of transactions it initiates that do not require hardware enforced cache coherency (see section 2.2.6.5 in PCI Express Base Specification). Note: Setting this bit to 1b should not cause a function to set the No Snoop attribute on all transactions that it initiates. Even when this bit is set, a function is only permitted to set the No Snoop attribute on a transaction when it can guarantee that the address of the transaction is not stored in any cache in the system. The controller hardwires this bit 0b if a function would never set the No Snoop attribute in transactions it initiates.
|  | PCIE_CAP_MAX_READ_REQ_SIZE | [14:12] | RWi | 0x0 | Max_Read_Request_Size. This field sets the maximum Read Request size for the function as a Requester. The function must not generate Read Requests with a size exceeding the set value. For functions that do not generate Read Requests larger than 128 bytes and functions that do not generate Read Requests on their own behalf, the controller implements this field as Read Only (RO) with a value of 000b.
|  | PCIE_CAP_INITIATE_FLR | [15:15] | RiW | 0x0 | Initiate Function Level Reset (applicable to Endpoints with Function Level Reset Capability set to 1b). A write of 1b initiates Function Level Reset to the Function. The value read by software from this bit is always 0b.
|  | PCIE_CAP_CORR_ERR_DETECTED | [16:16] | RdW0i1c | 0x0 | Correctable Error Detected. This bit indicates status of correctable errors detected. Errors are logged in this register regardless of whether error reporting is enabled or not in the Device Control register. For a Multi-Function device, each function indicates status of errors as perceived by the respective function. For functions supporting Advanced Error Handling, errors are logged in this register regardless of the settings of the Correctable Error Mask register.
|  | PCIE_CAP_NON_FATAL_ERR_DETECTED | [17:17] | RdW0i1c | 0x0 | Non-Fatal Error Detected. This bit indicates status of Non-fatal errors detected. Errors are logged in this register regardless of whether error reporting is enabled or not in the Device Control register. For a Multi-Function device, each function indicates status of errors as perceived by the respective Function. For functions supporting Advanced Error Handling, errors are logged in this register regardless of the settings of the Uncorrectable Error Mask register.
|  | PCIE_CAP_FATAL_ERR_DETECTED | [18:18] | RdW0i1c | 0x0 | Fatal Error Detected. This bit indicates status of Fatal errors detected. Errors are logged in this register regardless of whether error reporting is enabled or not in the Device Control register. For a Multi-Function device, each function indicates status of errors as perceived by the respective Function. For Functions supporting Advanced Error Handling, errors are logged in this register regardless of the settings of the Uncorrectable Error Mask register.
|  | PCIE_CAP_UNSUPPORTED_REQ_DETECTED | [19:19] | RdW0i1c | 0x0 | Unsupported Request Detected. This bit indicates that the function received an Unsupported Request. Errors are logged in this register regardless of whether error reporting is enabled or not in the Device Control register. For a Multi-Function Device, each function indicates status of errors as perceived by the respective function.
|  | PCIE_CAP_AUX_POWER_DETECTED | [20:20] | RdWi | 0x0 | AUX Power Detected. Functions that require Aux power report this bit as set if Aux power is detected by the function. This bit is derived by sampling the sys_aux_pwr_det input.
|  | PCIE_CAP_TRANS_PENDING | [21:21] | RdWi | 0x0 | Transactions Pending. Endpoints: When set, this bit indicates that the function has issued Non-Posted Requests that have not been completed. A Function reports this bit cleared only when all outstanding Non-Posted Requests have completed or have been terminated by the Completion Timeout mechanism. This bit must also be cleared upon the completion of an FLR. Root and Switch Ports: The controller hardwires this bit to 0b.
|  | RSVDP_23 | [31:23] | RWi | 0x0 | Reserved for future use.
VF1_PF0_PCIE_CAP_VF_LINK_CAPABILITIES_REG | 0x20007c |  | [31:0] | RWi | 0x36815 | The Link Capabilities register identifies PCI Express Link specific capabilities and CXL-RCRB link specific capabilities.
|  | PCIE_CAP_MAX_LINK_SPEED | [3:0] | RdWi | 0x5 | Max Link Speed. This field indicates the maximum Link speed of the associated Port. The encoded value specifies a bit location in the Supported Link Speeds Vector (in the Link Capabilities 2 register) that corresponds to the maximum Link speed. All encodings other than the defined encodings are reserved. Multi-Function Devices associated with an Upstream Port must report the same value in this field for all functions. Note: This register field is sticky.
|  | PCIE_CAP_MAX_LINK_WIDTH | [9:4] | RdWi | 0x1 | Maximum Link Width. This field indicates the maximum Link width (xN - corresponding to N Lanes) implemented by the component. This value is permitted to exceed the number of Lanes routed to the slot (Downstream Port), adapter connector (Upstream Port), or in the case of component-to-component connections, the actual wired connection width. All encodings other than the defined encodings are reserved. Multi-Function devices associated with an Upstream Port must report the same value in this field for all functions.
|  | PCIE_CAP_ACTIVE_STATE_LINK_PM_SUPPORT | [11:10] | RdWi | 0x2 | Active State Power Management (ASPM) Support. This field indicates the level of ASPM supported on the given PCI Express Link. For more information on ASPM support requirements, see section 5.4.1 of PCI Express Base Specification. Multi-Function devices associated with an Upstream Port must report the same value in this field for all functions.
|  | PCIE_CAP_L0S_EXIT_LATENCY | [14:12] | RdWi | 0x6 | L0s Exit Latency. This field indicates the L0s exit latency for the given PCI Express Link. The value reported indicates the length of time this Port requires to complete transition from L0s to L0. If L0s is not supported, the value is undefined; however, see the Implementation Note "Potential Issues With Legacy Software When L0s is Not Supported" in section 5.4.1.1 of PCI Express Base Specification for the recommended value. Note: Exit latencies may be influenced by PCI Express reference clock configuration depending upon whether a component uses a common or separate reference clock. Multi-Function Devices associated with an Upstream Port must report the same value in this field for all functions. There are two each of these register fields, this one and a shadow one at the same address. The Common Clock bit (PCIE_CAP_COMMON_CLK_CONFIG) of the Link Control Register (LINK_CONTROL_LINK_STATUS_REG) determines which one is used by the controller and which one is accessed by a read request. Common Clock operation is supported (possible) in the controller when one or more of the following expressions is true: - CX_NFTS !=CX_COMM_NFTS - DEFAULT_L0S_EXIT_LATENCY !=DEFAULT_COMM_L0S_EXIT_LATENCY - DEFAULT_L1_EXIT_LATENCY !=DEFAULT_COMM_L1_EXIT_LATENCY Common Clock operation is enabled in the controller when you set the Common Clock bit (PCIE_CAP_COMMON_CLK_CONFIG) of the Link Control Register (LINK_CONTROL_LINK_STATUS_REG). The assertion of CS2 (that is, assert the dbi_cs2 input, or the CS2 address bit for the AXI bridge) is required to write to the shadow field at this location.
|  | PCIE_CAP_L1_EXIT_LATENCY | [17:15] | RdWi | 0x6 | L1 Exit Latency. This field indicates the L1 exit latency for the given PCI Express Link. The value reported indicates the length of time this Port requires to complete transition from ASPM L1 to L0. If ASPM L1 is not supported, the value is undefined. Note: Exit latencies may be influenced by PCI Express reference clock configuration depending upon whether a component uses a common or separate reference clock. Multi-Function Devices associated with an Upstream Port must report the same value in this field for all functions. There are two each of these register fields, this one and a shadow one at the same address. The Common Clock bit (PCIE_CAP_COMMON_CLK_CONFIG) of the Link Control Register (LINK_CONTROL_LINK_STATUS_REG) determines which one is used by the controller and which one is accessed by a read request. Common Clock operation is supported (possible) in the controller when one or more of the following expressions is true: - CX_NFTS !=CX_COMM_NFTS - DEFAULT_L0S_EXIT_LATENCY !=DEFAULT_COMM_L0S_EXIT_LATENCY - DEFAULT_L1_EXIT_LATENCY !=DEFAULT_COMM_L1_EXIT_LATENCY Common Clock operation is enabled in the controller when you set the Common Clock bit (PCIE_CAP_COMMON_CLK_CONFIG) of the Link Control Register (LINK_CONTROL_LINK_STATUS_REG). The assertion of CS2 (that is, assert the dbi_cs2 input, or the CS2 address bit for the AXI bridge) is required to write to the shadow field at this location.
|  | PCIE_CAP_CLOCK_POWER_MAN | [18:18] | RdWi | 0x0 | Clock Power Management. For Upstream Ports, a value of 1b in this bit indicates that the component tolerates the removal of any reference clock(s) through the "clock request" (CLKREQ#) mechanism when the Link is in the L1 and L2/L3 Ready Link states. A value of 0b indicates the component does not have this capability and that reference clock(s) must not be removed in these Link states. L1 PM Substates defines other semantics for the CLKREQ# signal, which are managed independently of Clock Power Management. This Capability is applicable only in form factors that support "clock request" (CLKREQ#) capability. For a Multi-Function device associated with an Upstream Port, each Function indicates its capability independently. Power Management configuration software must only permit reference clock removal if all functions of the Multi-Function device indicate a 1b in this bit. For ARI Devices, all Functions must indicate the same value in this bit. Note: The controller does not support this feature with PIPE 4.2 configuration if L1 Substate is not enabled. For Downstream Ports, the controller hardwires this bit to 0b. Note: This register field is sticky.
|  | PCIE_CAP_SURPRISE_DOWN_ERR_REP_CAP | [19:19] | RWi | 0x0 | Surprise Down Error Reporting Capable. For a Downstream Port, this bit must be set if the component supports the optional capability of detecting and reporting a Surprise Down error condition. For Upstream Ports and components that do not support this optional capability, the controller hardwires this bit to 0b. Note: This register field is sticky.
|  | PCIE_CAP_DLL_ACTIVE_REP_CAP | [20:20] | RWi | 0x0 | Data Link Layer Link Active Reporting Capable. For a Downstream Port, the controller hardwires this bit to 1b if the component supports the optional capability of reporting the DL_Active state of the Data Link Control and Management State Machine. For a hot-plug capable Downstream Port (as indicated by the Hot-Plug Capable bit of the Slot Capabilities register) or a Downstream Port that supports Link speeds greater than 5.0 GT/s, the controller hardwires this bit to 1b. For Upstream Ports and components that do not support this optional capability, the controller hardwires this bit to 0b.
|  | PCIE_CAP_LINK_BW_NOT_CAP | [21:21] | RWi | 0x0 | Link Bandwidth Notification Capability. A value of 1b indicates support for the Link Bandwidth Notification status and interrupt mechanisms. This capability is required for all Root Ports and Switch Downstream Ports supporting Links wider than x1 and/or multiple Link speeds. This field is not applicable and is Reserved for Endpoints, PCI Express to PCI/PCI-X bridges, and Upstream Ports of Switches. For functions that do not implement the Link Bandwidth Notification Capability the controller hardwires this bit to 0b.
|  | PCIE_CAP_ASPM_OPT_COMPLIANCE | [22:22] | RdWi | 0x0 | ASPM Optionality Compliance. This field must be set to 1b in all functions. Components implemented against certain earlier versions of this specification will have this bit set to 0b. Software is permitted to use the value of this bit to help determine whether to enable ASPM or whether to run ASPM compliance tests.
|  | RSVDP_23 | [23:23] | RWi | 0x0 | Reserved for future use.
|  | PCIE_CAP_PORT_NUM | [31:24] | RdWi | 0x0 | Port Number. This field indicates the PCI Express Port number for the given PCI Express Link. Multi-Function Devices associated with an Upstream Port must report the same value in this field for all functions.
VF1_PF0_PCIE_CAP_VF_LINK_CONTROL_LINK_STATUS_REG | 0x200080 |  | [31:0] | RW | 0x0 | This register controls and provides information about PCI Express Link specific parameters as well as RCRB link associated parameters.
|  | PCIE_CAP_ACTIVE_STATE_LINK_PM_CONTROL | [1:0] | RWi | 0x0 | Active State Power Management (ASPM) Control. This field controls the level of ASPM enabled on the given PCI Express Link. See section 5.4.1.3 of PCI Express Base Specification for requirements on when and how to enable ASPM. Note: "L0s Entry Enabled" enables the Transmitter to enter L0s. If L0s is supported, the Receiver must be capable of entering L0s even when the Transmitter is disabled from entering L0s (00b or 10b). ASPM L1 must be enabled by software in the Upstream component on a Link prior to enabling ASPM L1 in the Downstream component on that Link. When disabling ASPM L1, software must disable ASPM L1 in the Downstream component on a Link prior to disabling ASPM L1 in the Upstream component on that Link. ASPM L1 must only be enabled on the Downstream component if both components on a Link support ASPM L1. For Multi-Function Devices (including ARI Devices), it is recommended that software program the same value for this field in all Functions. For non-ARI Multi-Function Devices, only capabilities enabled in all Functions are enabled for the component as a whole. For ARI Devices, ASPM Control is determined solely by the setting in Function0, regardless of Function 0's D-state. The settings in the other Functions always return whatever value software programmed for each, but otherwise are ignored by the component. Software must not enable L0s in either direction on a given Link unless components on both sides of the Link each support L0s; otherwise, the result is undefined.
|  | RSVDP_2 | [2:2] | RWi | 0x0 | Reserved for future use.
|  | PCIE_CAP_RCB | [3:3] | RWi | 0x0 | Read Completion Boundary (RCB). Root Ports: Indicates the RCB value for the Root Port. Refer to section 2.3.1.1 of PCI Express Base Specification for the definition of the parameter RCB. The controller hardwires this bit for a Root Port and returns its RCB support capabilities. Endpoints and Bridges: Optionally set by configuration software to indicate the RCB value of the Root Port Upstream from the Endpoint or Bridge. Refer to Section 2.3.1.1 of PCI Express Base Specification for the definition of the parameter RCB is same as Root Port. Configuration software must only set this bit if the Root Port Upstream from the Endpoint or Bridge reports an RCB value of 128 bytes (a value of 1b in the Read Completion Boundary bit). For functions that do not implement this feature, the controller hardwires this bit to 0b.
|  | PCIE_CAP_LINK_DISABLE | [4:4] | RdW | 0x0 | Link Disable. This bit disables the Link by directing the LTSSM to the Disabled state when set; this bit is Reserved on Endpoints, PCI Express to PCI/PCI-X bridges, and Upstream Ports of Switches. Writes to this bit are immediately reflected in the value read from the bit, regardless of actual Link state. After clearing this bit, software must honor timing requirements defined in Section 6.6.1 with respect to the first Configuration Read following a Conventional Reset. In a DSP that supports crosslink, the controller gates the write value with the CROSS_LINK_EN field in PORT_LINK_CTRL_OFF. Note: The access attributes of this field are as follows: - Wire: CX_CROSSLINK_ENABLE=1 && PORT_LINK_CTRL_OFF.CROSS_LINK_EN=1¦¦CX_CROSSLINK_ENABLE=0 && dsp=1 ? RW : RO - Dbi: CX_CROSSLINK_ENABLE=1 && PORT_LINK_CTRL_OFF.CROSS_LINK_EN=1¦¦CX_CROSSLINK_ENABLE=0 && dsp=1? RW : RO
|  | PCIE_CAP_RETRAIN_LINK | [5:5] | RdW | 0x0 | Retrain Link. A write of 1b to this bit initiates Link retraining by directing the Physical Layer LTSSM to the Recovery state. If the LTSSM is already in Recovery or Configuration, re-entering Recovery is permitted but not required. If the Port is in DPC when a write of 1b to this bit occurs, the result is undefined. Reads of this bit always return 0b. It is permitted to write 1b to this bit while simultaneously writing modified values to other fields in this register. If the LTSSM is not already in Recovery or Configuration, the resulting Link training must use the modified values. If the LTSSM is already in Recovery or Configuration, the modified values are not required to affect the Link training that's already in progress. This bit is not applicable and is Reserved for Endpoints, PCI Express to PCI/PCI-X bridges, and Upstream Ports of Switches. This bit always returns 0b when read. Note: The access attributes of this field are as follows: - Wire: see description - Dbi: see description
|  | PCIE_CAP_COMMON_CLK_CONFIG | [6:6] | RWi | 0x0 | Common Clock Configuration. When set, this bit indicates that this component and the component at the opposite end of this Link are operating with a distributed common reference clock. A value of 0b indicates that this component and the component at the opposite end of this Link are operating with asynchronous reference clock. For non-ARI Multi-Function Devices, software must program the same value for this bit in all Functions. If not all Functions are Set, then the component must as a whole assume that its reference clock is not common with the Upstream component. For ARI Devices, Common Clock Configuration is determined solely by the setting in Function 0. The settings in the other Functions always return whatever value software programmed for each, but otherwise are ignored by the component. Components utilize this common clock configuration information to report the correct L0s and L1 Exit Latencies. After changing the value in this bit in both components on a Link, software must trigger the Link to retrain by writing a 1b to the Retrain Link bit of the Downstream Port.
|  | PCIE_CAP_EXTENDED_SYNCH | [7:7] | RdW | 0x0 | Extended Synch. When set, this bit forces the transmission of additional Ordered Sets when exiting the L0s state (see section 4.2.4.5 of PCI Express Base Specification) and when in the Recovery state (see section 4.2.6.4.1 of PCI Express Base Specification). This mode provides external devices (for example, logic analyzers) monitoring the Link time to achieve bit and Symbol lock before the Link enters the L0 state and resumes communication. For Multi-Function devices if any function has this bit set, then the component must transmit the additional Ordered Sets when exiting L0s or when in Recovery.
|  | PCIE_CAP_EN_CLK_POWER_MAN | [8:8] | RdW | 0x0 | Enable Clock Power Management. Applicable only for Upstream Ports and with form factors that support a "Clock Request" (CLKREQ#) mechanism, this bit operates as follows: For a non-ARI Multi-Function Device, power-management-configuration software must only Set this bit if all Functions of the Multi-Function Device indicate a 1b in the Clock Power Management bit of the Link Capabilities register. The component is permitted to use the CLKREQ# signal to power manage Link clock only if this bit is Set for all Functions. For ARI Devices, Clock Power Management is enabled solely by the setting in Function 0. The settings in the other Functions always return whatever value software programmed for each, but otherwise are ignored by the component. The CLKREQ# signal may also be controlled through the L1 PM Substates mechanism. Such control is not affected by the setting of this bit. For Downstream Ports and components that do not support Clock Power Management (as indicated by a 0b value in the Clock Power Management bit of the Link Capabilities register), the controller hardwires this bit to 0b. The write value is gated with the PCIE_CAP_CLOCK_POWER_MAN field in LINK_CAPABILITIES_REG. Note: The access attributes of this field are as follows: - Wire: LINK_CAPABILITIES_REG.PCIE_CAP_CLOCK_POWER_MAN ? RWS : ROS - Dbi: LINK_CAPABILITIES_REG.PCIE_CAP_CLOCK_POWER_MAN ? RWS : ROS Note: This register field is sticky.
|  | PCIE_CAP_HW_AUTO_WIDTH_DISABLE | [9:9] | RWi | 0x0 | Hardware Autonomous Width Disable. When set, this bit disables hardware from changing the Link width for reasons other than attempting to correct unreliable Link operation by reducing Link width. For a Multi-Function Device associated with an Upstream Port, the bit in Function 0 is of type RW, and only Function 0 controls the component's Link behavior. In all other Functions of that device, this bit is of type RsvdP. For components that do not implement the ability autonomously to change Link width, the ciontroller hardwires this bit to 0b.
|  | PCIE_CAP_LINK_BW_MAN_INT_EN | [10:10] | RdW | 0x0 | Link Bandwidth Management Interrupt Enable. When set, this bit enables the generation of an interrupt to indicate that the Link Bandwidth Management Status bit has been set. The write value is gated with the PCIE_CAP_LINK_BW_NOT_CAP field in LINK_CAPABILITIES_REG. This bit is not applicable and is Reserved for Endpoints, PCI Express-to-PCI/PCI-X bridges, and Upstream Ports of Switches. For functions that do not implement the Link Bandwidth Notification Capability, the controller hardwires this bit to 0b. Note: The access attributes of this field are as follows: - Wire: LINK_CAPABILITIES_REG.PCIE_CAP_LINK_BW_NOT_CAP ? RW : RO - Dbi: LINK_CAPABILITIES_REG.PCIE_CAP_LINK_BW_NOT_CAP ? RW : RO
|  | PCIE_CAP_LINK_AUTO_BW_INT_EN | [11:11] | RdW | 0x0 | Link Autonomous Bandwidth Management Interrupt Enable. When set, this bit enables the generation of an interrupt to indicate that the Link Autonomous Bandwidth Status bit has been set. The write value is gated with the PCIE_CAP_LINK_BW_NOT_CAP field in LINK_CAPABILITIES_REG. This bit is not applicable and is Reserved for Endpoints, PCI Express-to-PCI/PCI-X bridges, and Upstream Ports of Switches. For functions that do not implement the Link Bandwidth Notification Capability, the controller hardwires this bit to 0b. Note: The access attributes of this field are as follows: - Wire: LINK_CAPABILITIES_REG.PCIE_CAP_LINK_BW_NOT_CAP ? RW : RO - Dbi: LINK_CAPABILITIES_REG.PCIE_CAP_LINK_BW_NOT_CAP ? RW : RO
|  | RSVDP_12 | [13:12] | RWi | 0x0 | Reserved for future use.
|  | PCIE_CAP_DRS_SIGNALING_CONTROL | [15:14] | RWi | 0x0 | DRS Signaling Control. Indicates the mechanism used to report reception of a DRS message. Must be implemented for Downstream Ports with the DRS Supported bit Set in the Link Capabilities 2 Register. Encodings are: If DRS Supported is set, receiving a DRS Message will set DRS Message Received in the Link Status 2 Register but will otherwise have no effect If the DRS Message Received bit in the Link Status 2 Register transitions from 0 to 1, and either MSI or MSI-X is enabled, an MSI or MSI-X interrupt is generated using the vector in Interrupt Message Number (section 7.5.3.2) If the DRS Message Received bit in the Link Status 2 Register transitions from 0 to 1, the Port must send an FRS Message Upstream with the FRS Reason field set to DRS Message Received. Behavior is undefined if this field is set to 10b and the FRS Supported bit in the Device Capabilities 2 Register is Clear. Behavior is undefined if this field is set to 11b. For Downstream Ports with the DRS Supported bit clear in the Link Capabilities 2 register, the controller hardwires this field to 00b. This field is Reserved for Upstream Ports.
|  | PCIE_CAP_LINK_SPEED | [19:16] | RdWi | 0x0 | Current Link Speed. This field indicates the negotiated Link speed of the given PCI Express Link. The encoded value specifies a bit location in the Supported Link Speeds Vector (in the Link Capabilities 2 register) that corresponds to the current Link speed. All encodings other than the defined encodings are reserved. The value in this field is undefined when the Link is not up.
|  | PCIE_CAP_NEGO_LINK_WIDTH | [25:20] | RdWi | 0x0 | Negotiated Link Width. This field indicates the negotiated width of the given PCI Express Link. All encodings other than the defined encodings are reserved. The value in this field is undefined when the Link is not up.
|  | RSVDP_26 | [26:26] | RWi | 0x0 | Reserved for future use.
|  | PCIE_CAP_LINK_TRAINING | [27:27] | RdWi | 0x0 | Link Training. This read-only bit indicates that the Physical Layer LTSSM is in the Configuration or Recovery state, or that 1b was written to the Retrain Link bit but Link training has not yet begun. Hardware clears this bit when the LTSSM exits the Configuration/Recovery state. This bit is not applicable and Reserved for Endpoints, PCI Express to PCI/PCI-X bridges, and Upstream Ports of Switches, and the controller hardwires it to 0b. Note: The access attributes of this field are as follows: - Wire: RSVDP - Dbi: R
|  | PCIE_CAP_SLOT_CLK_CONFIG | [28:28] | RdW | 0x0 | Slot Clock Configuration. This bit indicates that the component uses the same physical reference clock that the platform provides on the connector. If the device uses an independent clock irrespective of the presence of a reference clock on the connector, this bit must be clear. For a Multi-Function Device, each Function must report the same value for this bit. Note: The access attributes of this field are as follows: - Wire: HWINIT - Dbi: if (DBI_RO_WR_EN == 1) then R/W else R
|  | PCIE_CAP_DLL_ACTIVE | [29:29] | RWi | 0x0 | Data Link Layer Link Active. This bit indicates the status of the Data Link Control and Management State Machine. It returns a 1b to indicate the DL_Active state, 0b otherwise. This bit must be implemented if the Data Link Layer Link Active Reporting Capable bit is 1b. Otherwise, the controller hardwires it to 0b.
|  | PCIE_CAP_LINK_BW_MAN_STATUS | [30:30] | RWi | 0x0 | Link Bandwidth Management Status. This bit is set by hardware to indicate that either of the following has occurred without the Port transitioning through DL_Down status: A Link retraining has completed following a write of 1b to the Retrain Link bit. Note: This bit is set following any write of 1b to the Retrain Link bit, including when the Link is in the process of retraining for some other reason. Hardware has changed Link speed or width to attempt to correct unreliable Link operation, either through an LTSSM timeout or a higher level process. This bit must be set if the Physical Layer reports a speed or width change was initiated by the Downstream component that was not indicated as an autonomous change. This bit is not applicable and is Reserved for Endpoints, PCI Express-to-PCI/PCI-X bridges, and Upstream Ports of Switches. For functions that do not implement the Link Bandwidth Notification Capability, the controller hardwires this bit to 0b. The default value of this bit is 0b. The write value is gated with the PCIE_CAP_LINK_BW_NOT_CAP field in LINK_CAPABILITIES_REG. Note: The access attributes of this field are as follows: - Wire: RSVDP - Dbi: R
|  | PCIE_CAP_LINK_AUTO_BW_STATUS | [31:31] | RWi | 0x0 | Link Autonomous Bandwidth Status. This bit is set by hardware to indicate that hardware has autonomously changed Link speed or width, without the Port transitioning through DL_Down status, for reasons other than to attempt to correct unreliable Link operation. This bit must be set if the Physical Layer reports a speed or width change was initiated by the Downstream component that was indicated as an autonomous change. The write value is gated with the PCIE_CAP_LINK_BW_NOT_CAP field in LINK_CAPABILITIES_REG. This bit is not applicable and is Reserved for Endpoints, PCI Express-to-PCI/PCI-X bridges, and Upstream Ports of Switches. For functions that do not implement the Link Bandwidth Notification Capability, the controller hardwires this bit to 0b. Note: The access attributes of this field are as follows: - Wire: RSVDP - Dbi: R
VF1_PF0_PCIE_CAP_VF_DEVICE_CAPABILITIES2_REG | 0x200094 |  | [31:0] | RWi | 0x1081f | This register identifies PCI Express device specific capabilities; in addition to the Device Capabilities Register.
|  | PCIE_CAP_CPL_TIMEOUT_RANGE | [3:0] | RWi | 0xf | Completion Timeout Ranges Supported. This field indicates device Function support for the optional Completion Timeout programmability mechanism. This mechanism allows system software to modify the Completion Timeout value. This field is applicable only to Root Ports, Endpoints that issue Requests on their own behalf, and PCI Express to PCI/PCI-X Bridges that take ownership of Requests issued on PCI Express. For all other Functions this field is Reserved and must be hardwired to 0000b. Four time value ranges are defined: - Range A: 50 us to 10 ms - Range B: 10 ms to 250 ms - Range C: 250 ms to 4 s - Range D: 4 s to 64 s Bits are set according to the list below to show timeout value ranges supported. All encodings other than the defined encodings are reserved. It is strongly recommended that the Completion Timeout mechanism not expire in less than 10 ms.
|  | PCIE_CAP_CPL_TIMEOUT_DISABLE_SUPPORT | [4:4] | RWi | 0x1 | Completion Timeout Disable Supported. A value of 1b indicates support for the Completion Timeout Disable mechanism. The Completion Timeout Disable mechanism is required for Endpoints that issue Requests on their own behalf and PCI Express to PCI/PCI-X Bridges that take ownership of Requests issued on PCI Express. This mechanism is optional for Root Ports. For all other Functions this field is Reserved and the controller hardwires this bit to 0b.
|  | PCIE_CAP_ARI_FORWARD_SUPPORT | [5:5] | RWi | 0x0 | ARI Forwarding Supported. Applicable only to Switch Downstream Ports and Root Ports; must be 0b for other Function types. This bit must be set to 1b if a Switch Downstream Port or Root Port supports this optional capability. For more information, see section 6.13 of PCI Express Base Specification.
|  | PCIE_CAP_ATOMIC_ROUTING_SUPP | [6:6] | RWi | 0x0 | AtomicOp Routing Supported. Applicable only to Switch Upstream Ports, Switch Downstream Ports, and Root Ports; must be 0b for other Function types. This bit must be set to 1b if the Port supports this optional capability. For more information, see section 6.15 of PCI Express Base Specification.
|  | PCIE_CAP_32_ATOMIC_CPL_SUPP | [7:7] | RWi | 0x0 | 32-bit AtomicOp Completer Supported. Applicable to Functions with Memory Space BARs as well as all Root Ports; must be 0b otherwise. Includes FetchAdd, Swap, and CAS AtomicOps. This bit must be set to 1b if the Function supports this optional capability. For more information on additional RC requirements, see section 6.15.3.1 of PCI Express Base Specification.
|  | PCIE_CAP_64_ATOMIC_CPL_SUPP | [8:8] | RWi | 0x0 | 64-bit AtomicOp Completer Supported. Applicable to Functions with Memory Space BARs as well as all Root Ports; must be 0b otherwise. Includes FetchAdd, Swap, and CAS AtomicOps. This bit must be set to 1b if the Function supports this optional capability. For more information on additional RC requirements, see section 6.15.3.1 of PCI Express Base Specification.
|  | PCIE_CAP_128_CAS_CPL_SUPP | [9:9] | RWi | 0x0 | 128-bit CAS Completer Supported. Applicable to Functions with Memory Space BARs as well as all Root Ports; must be 0b otherwise. This bit must be set to 1b if the Function supports this optional capability. For more information, see section 6.15 of PCI Express Base Specification.
|  | PCIE_CAP_NO_RO_EN_PR2PR_PAR | [10:10] | RWi | 0x0 | No RO-enabled PR-PR Passing. If this bit is set, the routing element never carries out the passing permitted by Table 2-39 of PCI Express Base Specification entry A2b that is associated with the Relaxed Ordering Attribute field being Set. This bit applies only for Switches and RCs that support peer-to-peer traffic between Root Ports. This bit applies only to Posted Requests being forwarded through the Switch or RC and does not apply to traffic originating or terminating within the Switch or RC itself. All Ports on a Switch or RC must report the same value for this bit. For all other functions, this bit must be 0b.
|  | PCIE_CAP_LTR_SUPP | [11:11] | RdWi | 0x1 | LTR Mechanism Supported. A value of 1b indicates support for the optional Latency Tolerance Reporting (LTR) mechanism. Root Ports, Switches and Endpoints are permitted to implement this capability. For a Multi-Function Device associated with an Upstream Port, each Function must report the same value for this bit. For Bridges and other Functions that do not implement this capability, the controller hardwires this bit to 0b. Note: This register field is sticky.
|  | PCIE_CAP_TPH_CMPLT_SUPPORT_0 | [12:12] | RWi | 0x0 | TPH Completer Supported Bit 0. Value of this bit along with TPH Completer Supported Bit 1 indicates Completer support for TPH or Extended TPH. Applicable only to Root Ports and Endpoints. For all other Functions, this field is Reserved. For more information, see section 6.17 of PCI Express Base Specification.
|  | PCIE_CAP_TPH_CMPLT_SUPPORT_1 | [13:13] | RWi | 0x0 | TPH Completer Supported Bit 1.
|  | PCIE_CAP2_LN_SYS_CLS | [15:14] | RWi | 0x0 | LN System CLS. Applicable only to Root Ports and RCRBs; must be 00b for all other Function types. This field indicates if the Root Port or RCRB supports LN protocol as an LN Completer, and if so, what cacheline size is in effect. All encodings other than the defined encodings are reserved. Note: This register field is sticky.
|  | PCIE_CAP2_10_BIT_TAG_COMP_SUPPORT | [16:16] | RWi | 0x1 | 10-Bit Tag Completer Supported. If this bit is set, the Function supports 10-Bit Tag Completer capability; otherwise, the Function does not. For more information, see section 2.2.6.2. of PCI Express Base Specification.
|  | PCIE_CAP2_10_BIT_TAG_REQ_SUPPORT | [17:17] | RWi | 0x0 | 10-Bit Tag Requester Supported. If this bit is set, the Function supports 10-Bit Tag Requester capability; otherwise, the Function does not. This bit must not be set if the 10-Bit Tag Completer Supported bit is clear. Note: 10-Bit Tag field generation must be enabled by the 10-Bit Tag Requester Enable bit in the Device Control 2 register of the Requester Function before 10-Bit Tags can be generated by the Requester. For more information, see section 2.2.6.2. of PCI Express Base Specification.
|  | RSVDP_27 | [27:27] | RWi | 0x0 | Reserved for future use.
|  | PCIE_CAP_DMWR_CPL_SUPP | [28:28] | RWi | 0x0 | Deferrable Memory Write (DMWr) Completer Supported. Applicable to Functions with Memory Space BARs as well as all Root Ports; This bit must be Set if the Function can serve as a DMWr Completer. For more information, see Section 6.30 of PCI Express Base Specification.
|  | PCIE_CAP_DMWR_LEN_SUPP | [30:29] | RWi | 0x0 | Deferrable Memory Write (DMWr) Lengths Supported. Applicable to Functions with either the DMWr Routing Supported bit Set or the DMWR Completer Supported bit Set (or both). This field indicates the largest DMWr TLP that this Function can receive. When applicable, all Functions in a Multi-Function Device associated with an Upstream Port must report the same value in this field. This field is RsvdP if both DMWr Completer Supported and DMWr Routing Supported are Clear. For more information, see Section 6.30 of PCI Express Base Specification.
VF1_PF0_PCIE_CAP_VF_DEVICE_CONTROL2_DEVICE_STATUS2_REG | 0x200098 |  | [31:0] | RW | 0x0 | This register controls PCI Express device specific parameters and provides information about PCI Express device (function) specific parameters; in addition to the Device Control and Device Status Register.
|  | PCIE_CAP_CPL_TIMEOUT_VALUE | [3:0] | RWi | 0x0 | Completion Timeout Value. In device Functions that support Completion Timeout programmability, this field allows system software to modify the Completion Timeout value. This field is applicable to Root Ports, Endpoints that issue Requests on their own behalf, and PCI Express to PCI/PCI-X Bridges that take ownership of Requests issued on PCI Express. For all other Functions this field is Reserved and controller hardwires it to 0000b. A Function that does not support this optional capability must hardwire this field to 0000b and is required to implement a timeout value in the range 50 us to 50 ms. Functions that support Completion Timeout programmability must support the values given below corresponding to the programmability ranges indicated in the Completion Timeout Ranges Supported field. All encodings other than the defined encodings are reserved. It is strongly recommended that the Completion Timeout mechanism not expire in less than 10 ms. Values available if Range A (50 us to 10 ms) programmability range is supported: Values available if Range B (10 ms to 250 ms) programmability range is supported: Values available if Range C (250 ms to 4 s) programmability range is supported: Values available if the Range D (4 s to 64 s) programmability range is supported: Software is permitted to change the value in this field at any time. For Requests already pending when the Completion Timeout Value is changed, hardware is permitted to use either the new or the old value for the outstanding Requests, and is permitted to base the start time for each Request either on when this value was changed or on when each request was issued.
|  | PCIE_CAP_CPL_TIMEOUT_DISABLE | [4:4] | RWi | 0x0 | Completion Timeout Disable. When set, this bit disables the Completion Timeout mechanism. This bit is required for all Functions that support the Completion Timeout Disable Capability. Functions that do not support this optional capability are permitted to hardwire this bit to 0b Software is permitted to set or clear this bit at any time. When set, the Completion Timeout detection mechanism is disabled. If there are outstanding Requests when the bit is cleared, it is permitted but not required for hardware to apply the completion timeout mechanism to the outstanding Requests. If this is done, it is permitted to base the start time for each Request on either the time this bit was cleared or the time each Request was issued.
|  | PCIE_CAP_ARI_FORWARD_SUPPORT_CS | [5:5] | RWi | 0x0 | ARI Forwarding Enable. When set, the Downstream Port disables its traditional Device Number field being 0 enforcement when turning a Type 1 Configuration Request into a Type 0 Configuration Request, permitting access to Extended Functions in an ARI Device immediately below the Port. For more information, see Section 6.13 of PCI Express Base Specification.
|  | PCIE_CAP_LTR_EN | [10:10] | RW | 0x0 | LTR Mechanism Enable. When set to 1b, this bit enables Upstream Ports to send LTR messages and Downstream Ports to process LTR Messages. For a Multi-Function Device associated with an Upstream Port of a device that implements LTR, the bit in Function 0 is RW, and only Function 0 controls the component's Link behavior. In all other Functions of that device, this bit is RsvdP. Functions that do not implement the LTR mechanism are permitted to hardwire this bit to 0b. For Downstream Ports, this bit must be reset to the default value if the Port goes to DL_Down status. The write value is gated with the PCIE_CAP_LTR_SUPP field of DEVICE_CAPABILITIES2_REG. Note: RW for function #0 and RsdvP for all other functions. Note: The access attributes of this field are as follows: - Wire: if (pf=0 && DEVICE_CAPABILITIES2_REG.PCIE_CAP_LTR_SUPP) then R/W else R - Dbi: if (pf=0 && DEVICE_CAPABILITIES2_REG.PCIE_CAP_LTR_SUPP) then R/W else R
VF1_PF0_PCIE_CAP_VF_LINK_CAPABILITIES2_REG | 0x20009c |  | [31:0] | RWi | 0x180003e | This register identifies PCI Express Link specific capabilities and CXL-RCRB link specific capabilities; in addition to the Link Capabilities Register.
|  | RSVDP_0 | [0:0] | RWi | 0x0 | Reserved for future use.
|  | PCIE_CAP_SUPPORT_LINK_SPEED_VECTOR | [7:1] | RdWi | 0x1f | Supported Link Speeds Vector. This field indicates the supported Link speed(s) of the associated Port. For each bit, a value of 1b indicates that the corresponding Link speed is supported; otherwise, the Link speed is not supported. For more information, see section 8.2.1 of PCI Express Base Specification. Bit definitions within this field are: - 0: 2.5 GT/s - 1: 5.0 GT/s - 2: 8.0 GT/s - 3: 16.0 GT/s - 4: 32.0 GT/s - 6:5 RsvdP Multi-Function Devices associated with an Upstream Port must report the same value in this field for all Functions. This field has a default of (PCIE_CAP_MAX_LINK_SPEED == 0101) ? 0011111 : (PCIE_CAP_MAX_LINK_SPEED == 0100) ? 0001111 : (PCIE_CAP_MAX_LINK_SPEED == 0011) ? 0000111 : (PCIE_CAP_MAX_LINK_SPEED == 0010) ? 0000011 : 0000001 where PCIE_CAP_MAX_LINK_SPEED is a field in the LINK_CAPABILITIES_REG register.
|  | PCIE_CAP_CROSS_LINK_SUPPORT | [8:8] | RWi | 0x0 | Crosslink Supported. When set to 1b, this bit indicates that the associated Port supports crosslinks (for more details, see section 4.2.6.3.1 of PCI Express Base Specification). When set to 0b on a Port that supports Link speeds of 8.0 GT/s or higher, this bit indicates that the associated Port does not support crosslinks. When set to 0b on a Port that only supports Link speeds of 2.5 GT/s or 5.0 GT/s, this bit provides no information regarding the Port's level of crosslink support. It is recommended that this bit be Set in any Port that supports crosslinks even though doing so is only required for Ports that also support operating at 8.0 GT/s or higher Link speeds. Note: Software should use this bit when referencing fields whose definition depends on whether or not the Port supports crosslinks (for more details, see section 7.7.3.4 of PCI Express Base Specification). Multi-Function Devices associated with an Upstream Port must report the same value in this field for all Functions.
|  | RSVDP_9 | [22:9] | RWi | 0x0 | Reserved for future use.
|  | PCIE_CAP_RETIMER_PRE_DET_SUPPORT | [23:23] | RdWi | 0x1 | Retimer Presence Detect Supported. When set to 1b, this bit indicates that the associated Port supports detection and reporting of Retimer presence. This bit must be set to 1b in a Port when the Supported Link Speeds Vector of the Link Capabilities 2 register indicates support for a Link speed of 16.0 GT/s or higher. It is permitted to be set to 1b regardless of the supported Link speeds. Multi-Function Devices associated with an Upstream Port must report the same value in this field for all Functions.
|  | PCIE_CAP_TWO_RETIMERS_PRE_DET_SUPPORT | [24:24] | RdWi | 0x1 | Two Retimers Presence Detect Supported. When set to 1b, this bit indicates that the associated Port supports detection and reporting of two Retimers presence. This bit must be set to 1b in a Port when the Supported Link Speeds Vector of the Link Capabilities 2 register indicates support for a Link speed of 16.0 GT/s or higher. It is permitted to be set to 1b regardless of the supported Link speeds if the Retimer Presence Detect Supported bit is also set to 1b. Multi-Function Devices associated with an Upstream Port must report the same value in this field for all Functions.
|  | RSVDP_25 | [30:25] | RWi | 0x0 | Reserved for future use.
VF1_PF0_PCIE_CAP_VF_LINK_CONTROL2_LINK_STATUS2_REG | 0x2000a0 |  | [31:0] | RW | 0x1000000 | This register controls and provides information about PCI Express Link specific parameters as well as RCRB link associated parameters; in addition to the Link Control and Link Status Register.
|  | PCIE_CAP_TARGET_LINK_SPEED | [3:0] | RWi | 0x0 | Target Link Speed. For Downstream Ports, this field sets an upper limit on Link operational speed by restricting the values advertised by the Upstream component in its training sequences. The encoded value specifies a bit location in the Supported Link Speeds Vector (in the Link Capabilities 2 register) that corresponds to the desired target Link speed. All encodings other than the defined encodings are reserved. If a value is written to this field that does not correspond to a supported speed (as indicated by the Supported Link Speeds Vector), the result is undefined. If either of the Enter Compliance or Enter Modified Compliance bits are implemented, then this field must also be implemented. The default value of this field is the highest Link speed supported by the component (as reported in the Max Link Speed field of the Link Capabilities register) unless the corresponding platform/form factor requires a different default value. For both Upstream and Downstream Ports, this field is used to set the target compliance mode speed when software is using the Enter Compliance bit to force a Link into compliance mode. For Upstream Ports, if the Enter Compliance bit is Clear, this field is permitted to have no effect. For a Multi-Function Device associated with an Upstream Port, the field in Function 0 is of type RWS, and only Function 0 controls the component's Link behavior. In all other Functions of that device, this field is of type RsvdP. Components that support only the 2.5 GT/s speed are permitted to hardwire this field to 0000b. Note: This register field is sticky.
|  | PCIE_CAP_ENTER_COMPLIANCE | [4:4] | RdW | 0x0 | Enter Compliance. Software is permitted to force a Link to enter Compliance mode (at the speed indicated in the Target Link Speed field and the de-emphasis/preset level indicated by the Compliance Preset/De-emphasis field) by setting this bit to 1b in both components on a Link and then initiating a hot reset on the Link. Default value of this bit following Fundamental Reset is 0b. For a Multi-Function Device associated with an Upstream Port, the bit in Function 0 is of type RWS, and only Function 0 controls the component's Link behavior. In all other Functions of that device, this bit is of type RsvdP. Components that support only the 2.5 GT/s speed are permitted to hardwire this bit to 0b. This bit is intended for debug, compliance testing purposes only. System firmware and software is allowed to modify this bit only during debug or compliance testing. In all other cases, the system must ensure that this bit is set to the default value. Note: The access attributes of this field are as follows: - Wire: R/W (sticky) - Dbi: R/W (sticky) Note: This register field is sticky.
|  | PCIE_CAP_HW_AUTO_SPEED_DISABLE | [5:5] | RWi | 0x0 | Hardware Autonomous Speed Disable. When set, this bit disables hardware from changing the Link speed for device-specific reasons other than attempting to correct unreliable Link operation by reducing Link speed. Initial transition to the highest supported common link speed is not blocked by this bit. For a Multi-Function Device associated with an Upstream Port, the bit in Function 0 is of type RWS, and only Function 0 controls the component's Link behavior. In all other Functions of that device, this bit is of type RsvdP. Functions that do not implement the associated mechanism are permitted to hardwire this bit to 0b. Note: This register field is sticky.
|  | PCIE_CAP_SEL_DEEMPHASIS | [6:6] | RWi | 0x0 | Selectable De-emphasis. When the Link is operating at 5.0 GT/s speed, this bit is used to control the transmit de-emphasis of the link in specific situations. For more information, see section 4.2.6 of PCI Express Base Specification. When the Link is not operating at 5.0 GT/s speed, the setting of this bit has no effect. Components that support only the 2.5 GT/s speed are permitted to hardwire this bit to 0b. This bit is not applicable and Reserved for Endpoints, PCI Express to PCI/PCI-X bridges, and Upstream Ports of Switches. Note: This register field is sticky.
|  | PCIE_CAP_TX_MARGIN | [9:7] | RdW | 0x0 | Transmit Margin, This field controls the value of the non-deemphasized voltage level at the Transmitter pins. This field is reset to 000b on entry to the LTSSM Polling.Configuration substate (see Chapter 4 of PCI Express Base Specification for details of how the Transmitter voltage level is determined in various states). - 001b-111b: As defined in Section 8.3.4 not all encodings are required to be implemented. For a Multi-Function Device associated with an Upstream Port, the field in Function 0 is of type RWS, and only Function 0 controls the component's Link behavior. In all other Functions of that device, this field is of type RsvdP. For components that support only the 2.5 GT/s speed, the controller hardwires this bit to 000b. This field is intended for debug, compliance testing purposes only. System firmware and software is allowed to modify this field only during debug or compliance testing. In all other cases, the system must ensure that this field is set to the default value. Note: This register field is sticky.
|  | PCIE_CAP_ENTER_MODIFIED_COMPLIANCE | [10:10] | RWi | 0x0 | Enter Modified Compliance. When this bit is set to 1b, the device transmits Modified Compliance Pattern if the LTSSM enters Polling.Compliance substate. Components that support only the 2.5 GT/s speed are permitted to hardwire this bit to 0b. For a Multi-Function Device associated with an Upstream Port, the bit in Function 0 is of type RWS, and only Function 0 controls the component's Link behavior. In all other Functions of that device, this bit is of type RsvdP. This bit is intended for debug, compliance testing purposes only. System firmware and software is allowed to modify this bit only during debug or compliance testing. In all other cases, the system must ensure that this bit is set to the default value. Note: This register field is sticky.
|  | PCIE_CAP_COMPLIANCE_SOS | [11:11] | RdWi | 0x0 | Compliance SOS. When set to 1b, the LTSSM is required to send SKP Ordered Sets between sequences when sending the Compliance Pattern or Modified Compliance Pattern. For a Multi-Function Device associated with an Upstream Port, the bit in Function 0 is of type RWS, and only Function 0 controls the component's Link behavior. In all other Functions of that device, this bit is of type RsvdP. This bit is applicable when the Link is operating at 2.5 GT/s or 5.0 GT/s data rates only. For components that support only the 2.5 GT/s speed, the controller hardwires this bit to 0b. Note: This register field is sticky.
|  | PCIE_CAP_COMPLIANCE_PRESET | [15:12] | RdWi | 0x0 | Compliance Preset/De-emphasis. - For 8.0 GT/s and higher Data Rate: This field sets the Transmitter Preset in Polling.Compliance state if the entry occurred due to the Enter Compliance bit being 1b. The encodings are defined in section 4.2.3.2 of PCI Express Base Specification . Results are undefined if a reserved preset encoding is used when entering Polling.Compliance in this way. - For 5.0 GT/s Data Rate: This field sets the de-emphasis level in Polling.Compliance state if the entry occurred due to the Enter Compliance bit being 1b. - When the Link is operating at 2.5 GT/s, the setting of this field has no effect. Components that support only 2.5 GT/s speed are permitted to hardwire this field to 0000b. - For a Multi-Function Device associated with an Upstream Port, the field in Function 0 is of type RWS, and only Function 0 controls the component's Link behavior. In all other Functions of that device, this field is of type RsvdP. - This field is intended for debug and compliance testing purposes. System firmware and software is allowed to modify this field only during debug or compliance testing. In all other cases, the system must ensure that this field is set to the default value. Note: This register field is sticky.
|  | PCIE_CAP_CURR_DEEMPHASIS | [16:16] | RdWi | 0x0 | Current De-emphasis Level. When the Link is operating at 5.0 GT/s speed, this bit reflects the level of de-emphasis. The value in this bit is undefined when the Link is not operating at 5.0 GT/s speed. Components that support only the 2.5 GT/s speed are permitted to hardwire this bit to 0b. For components that support speeds greater than 2.5 GT/s, Multi-Function Devices associated with an Upstream Port must report the same value in this field for all Functions of the Port. In C-PCIe mode, its contents are derived by sampling the PIPE.
|  | PCIE_CAP_EQ_CPL | [17:17] | RdWi | 0x0 | Equalization 8.0 GT/s Complete. When set to 1b, this bit indicates that the Transmitter Equalization procedure at the 8.0 GT/s data rate has completed. Details of the Transmitter Equalization process and when this bit needs to be set to 1b is provided in section 4.2.6.4.2 of PCI Express Base Specification. For Multi-Function Upstream Port, this bit must be implemented in Function 0 and RsvdZ in other Functions. For components that only support speeds below 8.0 GT/s, the controller hardwires this bit to 0b.
|  | PCIE_CAP_EQ_CPL_P1 | [18:18] | RdWi | 0x0 | Equalization 8.0 GT/s Phase 1 Successful. When set to 1b, this bit indicates that Phase 1 of the 8.0 GT/s Transmitter Equalization procedure has successfully completed. Details of the Transmitter Equalization process and when this bit needs to be set to 1b is provided in section 4.2.6.4.2 of PCI Express Base Specification. For Multi-Function Upstream Port, this bit must be implemented in Function 0 and RsvdZ in other Functions. For components that only support speeds below 8.0 GT/s, the controller hardwires this bit to 0b.
|  | PCIE_CAP_EQ_CPL_P2 | [19:19] | RdWi | 0x0 | Equalization 8.0 GT/s Phase 2 Successful. When set to 1b, this bit indicates that Phase 2 of the 8.0 GT/s Transmitter Equalization procedure has successfully completed. Details of the Transmitter Equalization process and when this bit needs to be set to 1b is provided in section 4.2.6.4.2 of PCI Express Base Specification. For Multi-Function Upstream Port, this bit must be implemented in Function 0 and RsvdZ in other Functions. For components that only support speeds below 8.0 GT/s, the controller hardwires this bit to 0b.
|  | PCIE_CAP_EQ_CPL_P3 | [20:20] | RdWi | 0x0 | EEqualization 8.0 GT/s Phase 3 Successful. When set to 1b, this bit indicates that Phase 3 of the 8.0 GT/s Transmitter Equalization procedure has successfully completed. Details of the Transmitter Equalization process and when this bit needs to be set to 1b is provided in section 4.2.6.4.2 of PCI Express Base Specification. For Multi-Function Upstream Port, this bit must be implemented in Function 0 and RsvdZ in other Functions. For components that only support speeds below 8.0 GT/s, the controller hardwires this bit to 0b.
|  | PCIE_CAP_LINK_EQ_REQ | [21:21] | RWi | 0x0 | Link Equalization Request 8.0 GT/s. This bit is set by hardware to request the 8.0 GT/s Link equalization process to be performed on the Link. For more information, see sections 4.2.3 and 4.2.6.4.2 of PCI Express Base Specification. For Multi-Function Upstream Port, this bit must be implemented in Function 0 and RsvdZ in other Functions. For components that only support speeds below 8.0 GT/s, the controller hardwires this bit to 0b.
|  | PCIE_CAP_RETIMER_PRE_DET | [22:22] | RdWi | 0x0 | Retimer Presence Detected. When set to 1b, this bit indicates that a Retimer was present during the most recent Link negotiation. For more information, see section 4.2.6.3.5.1 of PCI Express Base Specification. This bit is required for Ports that have the Retimer Presence Detect Supported bit of the Link Capabilities 2 register set to 1b. For Ports that have the Retimer Presence Detect Supported bit set to 0b, the controller hardwires this bit to 0b. For Multi-Function Devices associated with an Upstream Port, this bit must be implemented in Function 0 and is RsvdZ in all other Functions. Note: This register field is sticky.
|  | PCIE_CAP_TWO_RETIMERS_PRE_DET | [23:23] | RdWi | 0x0 | Two Retimers Presence Detected. When set to 1b, this bit indicates that two Retimers were present during the most recent Link negotiation. For more information, see section 4.2.6.3.5.1 of PCI Express Base Specification. This bit is required for Ports that have the Two Retimers Presence Detect Supported bit of the Link Capabilities 2 register set to 1b. Ports that have the Two Retimers Presence Detect Supported bit set to 0b are permitted to hardwire this bit to 0b. For Multi-Function Devices associated with an Upstream Port, this bit must be implemented in Function 0 and RsvdZ in all other Functions. Note: This register field is sticky.
|  | PCIE_CAP_CROSSLINK_RESOLUTION | [25:24] | RdWi | 0x1 | Crosslink Resolution. This field indicates the state of the Crosslink negotiation. It must be implemented if Crosslink Supported is Set and the Port supports 16.0 GT/s or higher data rate. It is permitted to be implemented in all other Ports. If Crosslink Supported is clear, the controller hardwires this field to 01b or 10b. Once a value of 01b or 10b is returned in this field, that value must continue to be returned while the Link is Up.
|  | RSVDP_26 | [27:26] | RWi | 0x0 | Reserved for future use.
VF2_PF0_PCIE_CAP_VF_PCIE_CAP_ID_PCIE_NEXT_CAP_PTR_PCIE_CAP_REG | 0x600070 |  | [31:0] | RWi | 0x2b010 | This is the PCI Express Capabilities, ID, and Next Pointer Register.
|  | PCIE_CAP_ID | [7:0] | RWi | 0x10 | Capability ID. Indicates the PCI Express Capability structure. This field must return a Capability ID of 10h indicating that this is a PCI Express Capability structure.
|  | PCIE_CAP_NEXT_PTR | [15:8] | RWi | 0xb0 | Next Capability Pointer. This field contains the offset to the next PCI Capability structure or 00h if no other items exist in the linked list of Capabilities. Note: This register field is sticky.
|  | PCIE_CAP_REG | [19:16] | RWi | 0x2 | Capability Version. Indicates PCI-SIG defined PCI Express Capability structure version number. A version of the specification that changes the PCI Express Capability structure in a way that is not otherwise identifiable (for example, through a new Capability field) is permitted to increment this field. All such changes to the PCI Express Capability structure must be software-compatible. Software must check for Capability Version numbers that are greater than or equal to the highest number defined when the software is written, as functions reporting any such Capability Version numbers will contain a PCI Express Capability structure that is compatible with that piece of software. The controller hardwires this field to 2h for functions compliant to PCI Express Base Specification, Revision 4.0, Version 1.0. Note: This register field is sticky.
|  | PCIE_DEV_PORT_TYPE | [23:20] | RdWi | 0x0 | Device/Port Type. Indicates the specific type of this PCI Express function. Note: Different functions in a Multi-Function Device can generally be of different types. Defined encodings for functions that implement a Type 00h PCI Configuration Space header are: Defined encodings for functions that implement a Type 01h PCI Configuration Space header are: All other encodings are Reserved. Note: Different Endpoint types have notably different requirements in Section 1.3.2 of PCI Express Base Specification regarding I/O resources, Extended Configuration Space, and other capabilities.
|  | PCIE_SLOT_IMP | [24:24] | RdWi | 0x0 | Slot Implemented. When set, this bit indicates that the Link associated with this Port is connected to a slot (as compared to being connected to a system-integrated device or being disabled). This bit is valid for Downstream Ports. This bit is undefined for Upstream Ports.
|  | PCIE_INT_MSG_NUM | [29:25] | RdWi | 0x0 | PCIE Interrupt Message Number. Interrupt Message Number. This field indicates which MSI/MSI-X vector is used for the interrupt message generated in association with any of the status bits of this Capability structure. For MSI, the value in this field indicates the offset between the base Message Data and the interrupt message that is generated. Hardware is required to update this field so that it is correct if the number of MSI Messages assigned to the Function changes when software writes to the Multiple Message Enable field in the MSI Message Control register. For MSI-X, the value in this field indicates which MSI-X Table entry is used to generate the interrupt message. The entry must be one of the first 32 entries even if the Function implements more than 32 entries. For a given MSI-X implementation, the entry must remain constant. If both MSI and MSI-X are implemented, they are permitted to use different vectors, though software is permitted to enable only one mechanism at a time. If MSI-X is enabled, the value in this field must indicate the vector for MSI-X. If MSI is enabled or neither is enabled, the value in this field must indicate the vector for MSI. If software enables both MSI and MSI-X at the same time, the value in this field is undefined.
|  | RSVD | [30:30] | RWi | 0x0 | Reserved.
|  | RSVDP_31 | [31:31] | RWi | 0x0 | Reserved for future use.
VF2_PF0_PCIE_CAP_VF_DEVICE_CAPABILITIES_REG | 0x600074 |  | [31:0] | RW | 0x10008fc3 | The Device Capabilities register identifies PCI Express device function specific capabilities.
|  | PCIE_CAP_MAX_PAYLOAD_SIZE | [2:0] | RdWi | 0x3 | Max_Payload_Size Supported. This field indicates the maximum payload size that the function can support for TLPs. All encodings other than the defined encodings are reserved. The functions of a Multi-Function Device are permitted to report different values for this field.
|  | PCIE_CAP_PHANTOM_FUNC_SUPPORT | [4:3] | RWi | 0x0 | Phantom Functions Supported. This field indicates the support for use of unclaimed function numbers to extend the number of outstanding transactions allowed by logically combining unclaimed function numbers (called Phantom Functions) with the Tag identifier (see Section 2.2.6.2 of PCI Express Base Specification for a description of Tag Extensions). With every Function in an ARI Device, the Phantom Functions Supported field must be set to 00b. The remainder of this field description applies only to non-ARI Multi-Function Devices. This field indicates the number of most significant bits of the Function Number portion of Requester ID that are logically combined with the Tag identifier. Note: Phantom Function support for the function must be enabled by the Phantom Functions Enable field in the Device Control register before the Function is permitted to use the Function Number field in the Requester ID for Phantom Functions. Note: This register field is sticky.
|  | PCIE_CAP_EXT_TAG_SUPP | [5:5] | RdW | 0x0 | Extended Tag Field Supported. This bit, in combination with the 10-Bit Tag Requester Supported bit in the Device Capabilities 2 register, indicates the maximum supported size of the Tag field as a Requester. This bit must be set if the 10-Bit Tag Requester Supported bit is set. Note: 8-bit Tag field generation must be enabled by the Extended Tag Field Enable bit in the Device Control register of the Requester Function before 8-bit Tags can be generated by the Requester. See Section 2.2.6.2 of PCI Express Base Specification for interactions with enabling the use of 10-Bit Tags.
|  | PCIE_CAP_EP_L0S_ACCPT_LATENCY | [8:6] | RdWi | 0x7 | Endpoint L0s Acceptable Latency. This field indicates the acceptable total latency that an Endpoint can withstand due to the transition from L0s state to the L0 state. It is essentially an indirect measure of the Endpoint's internal buffering. Power management software uses the reported L0s Acceptable Latency number to compare against the L0s exit latencies reported by all components comprising the data path from this Endpoint to the Root Complex Root Port to determine whether ASPM L0s entry can be used with no loss of performance. For functions other than Endpoints, this field is Reserved and the controller hardwires it to 000b.
|  | PCIE_CAP_EP_L1_ACCPT_LATENCY | [11:9] | RdWi | 0x7 | Endpoint L1 Acceptable Latency. This field indicates the acceptable latency that an Endpoint can withstand due to the transition from L1 state to the L0 state. It is essentially an indirect measure of the Endpoint's internal buffering. Power management software uses the reported L1 Acceptable Latency number to compare against the L1 Exit Latencies reported (see below) by all components comprising the data path from this Endpoint to the Root Complex Root Port to determine whether ASPM L1 entry can be used with no loss of performance. For functions other than Endpoints, this field is Reserved and the controller hardwires it to 000b.
|  | RSVDP_12 | [14:12] | RWi | 0x0 | Reserved for future use.
|  | PCIE_CAP_ROLE_BASED_ERR_REPORT | [15:15] | RdWi | 0x1 | Role-Based Error Reporting. When set, this bit indicates that the function implements the functionality originally defined in the Error Reporting ECN for PCI Express Base Specification, Revision 1.0a, and later incorporated into PCI Express Base Specification, Revision 1.1. This bit must be set by all functions conforming to the ECN, PCI Express Base Specification, Revision 1.1., or subsequent PCI Express Base Specification revisions.
|  | RSVDP_16 | [17:16] | RWi | 0x0 | Reserved for future use.
|  | PCIE_CAP_CAP_SLOT_PWR_LMT_VALUE | [25:18] | RdWi | 0x0 | Captured Slot Power Limit Value. Captured Slot Power Limit Value (Upstream Ports only). In combination with the Captured Slot Power Limit Scale value, specifies the upper limit on power available to the adapter. Power limit (in Watts) is calculated by multiplying the value in this field by the value in the Captured Slot Power Limit Scale field except when the Captured Slot Power Limit Scale field equals 00b (1.0x) and the Captured Slot Power Limit Value exceeds EFh, then alternative encodings are used (for more details, see section 7.5.3.9 of PCI Express Base Specification). This value is set by the Set_Slot_Power_Limit Message or hardwired to 00h (for more details, see section 6.9 of PCI Express Base Specification).
|  | PCIE_CAP_CAP_SLOT_PWR_LMT_SCALE | [27:26] | RdWi | 0x0 | Captured Slot Power Limit Scale. Captured Slot Power Limit Scale (Upstream Ports only). Specifies the scale used for the Slot Power Limit Value. This value is set by the Set_Slot_Power_Limit Message or hardwired to 00b (for more details, see section 6.9 of PCI Express Base Specification).
|  | PCIE_CAP_FLR_CAP | [28:28] | RWi | 0x1 | Function Level Reset Capability. A value of 1b indicates the function supports the optional Function Level Reset mechanism described in section 6.6.2 of the PCI Express Base Specification. This bit applies to Endpoints only. For all other function types the controller hardwires this bit to 0b. Note: This register field is sticky.
|  | RSVDP_29 | [31:29] | RWi | 0x0 | Reserved for future use.
VF2_PF0_PCIE_CAP_VF_DEVICE_CONTROL_DEVICE_STATUS | 0x600078 |  | [31:0] | RW | 0x0 | This register controls PCI Express device specific parameters and provides information about PCI Express device (function) specific parameters.
|  | PCIE_CAP_CORR_ERR_REPORT_EN | [0:0] | RWi | 0x0 | Correctable Error Reporting Enable. This bit, in conjunction with other bits, controls sending ERR_COR Messages (for more details, see section 6.2.5, section 6.2.6, and section 6.2.10.2 of PCI Express Base Specification). For a Multi-Function device, this bit controls error reporting for each function from point-of-view of the respective function. For a Root Port, the reporting of correctable errors is internal to the root. No external ERR_COR Message is generated.
|  | PCIE_CAP_NON_FATAL_ERR_REPORT_EN | [1:1] | RWi | 0x0 | Non-Fatal Error Reporting Enable. This bit, in conjunction with other bits, controls sending ERR_NONFATAL Messages (for more details, see section 6.2.5 and Section 6.2.6 of PCI Express Base Specification). For a Multi-Function Device, this bit controls error reporting for each function from point-of-view of the respective Function. For a Root Port, the reporting of Non-fatal errors is internal to the root. No external ERR_NONFATAL Message is generated.
|  | PCIE_CAP_FATAL_ERR_REPORT_EN | [2:2] | RWi | 0x0 | Fatal Error Reporting Enable. This bit, in conjunction with other bits, controls sending ERR_FATAL Messages (for more details, see section 6.2.5 and section 6.2.6 of of PCI Express Base Specification). For a Multi-Function device, this bit controls error reporting for each function from point-of-view of the respective function. For a Root Port, the reporting of Fatal errors is internal to the root. No external ERR_FATAL Message is generated.
|  | PCIE_CAP_UNSUPPORT_REQ_REP_EN | [3:3] | RWi | 0x0 | Unsupported Request Reporting Enable. This bit, in conjunction with other bits, controls the signaling of Unsupported Request Errors by sending error Messages (for more details, see section 6.2.5 and section 6.2.6 of PCI Express Base Specification). For a Multi-Function Device, this bit controls error reporting for each Function from point-of-view of the respective Function.
|  | PCIE_CAP_EN_REL_ORDER | [4:4] | RWi | 0x0 | Enable Relaxed Ordering. If this bit is set, the function is permitted to set the Relaxed Ordering bit in the Attributes field of transactions it initiates that do not require strong write ordering (for more details, see section 2.2.6.4 and section 2.4 of PCI Express Base Specification). For a function that never sets the Relaxed Ordering attribute in transactions it initiates as a Requester, the controller hardwires this bit to 0b.
|  | PCIE_CAP_MAX_PAYLOAD_SIZE_CS | [7:5] | RWi | 0x0 | Max_Payload_Size. This field sets maximum TLP payload size for the Function. As a Receiver, the Function must handle TLPs as large as the set value. As a Transmitter, the Function must not generate TLPs exceeding the set value. Permissible values that can be programmed are indicated by the Max_Payload_Size Supported field (PCIE_CAP_MAX_PAYLOAD_SIZE) in the Device Capabilities (DEVICE_CAPABILITIES_REG) register (for more details, see section 7.5.3.3 of PCI Express Base Specification). This field sets the maximum Read Request size for the function as a Requester. The function must not generate Read Requests with a size exceeding the set value. For Functions that support only the 128-byte max payload size, the controller hardwires this field to 000b. System software is not required to program the same value for this field for all the Functions of a Multi-Function device (for more details, see section 2.2.2 of PCI Express Base Specification). For ARI Devices, Max_Payload_Size is determined solely by the setting in Function0. The settings in the other Functions always return whatever value software programmed for each, but otherwise are ignored by the component.
|  | PCIE_CAP_EXT_TAG_EN | [8:8] | RWi | 0x0 | Extended Tag Field Enable. This bit, in combination with the 10-Bit Tag Requester Enable bit in the Device Control 2 register, determines how many Tag field bits a Requester is permitted to use. When the 10-Bit Tag Requester Enable bit is clear, - If the Extended Tag Field Enable bit is set, the function is permitted to use an 8-bit Tag field as a Requester - If the Extended Tag Field Enable bit is clear, the Function is restricted to a 5-bit Tag field See section 2.2.6.2 of PCI Express Base Specification for required behavior when the 10-Bit Tag Requester Enable bit is set. If software changes the value of the Extended Tag Field Enable bit while the function has outstanding Non-Posted Requests, the result is undefined. For functions that do not implement this capability, the controller hardwires this bit to 0b.
|  | PCIE_CAP_PHANTOM_FUNC_EN | [9:9] | RWi | 0x0 | Phantom Functions Enable. This bit, in combination with the 10-Bit Tag Requester Enable bit in the Device Control 2 register, determines how many Tag field bits a Requester is permitted to use. When the 10-Bit Tag Requester Enable bit is clear, - If this bit is set, it enables a function to use unclaimed functions as Phantom functions to extend the number of outstanding transaction identifiers - If this bit is clear, the function is not allowed to use Phantom functions For more information, see section 2.2.6.2 of PCI Express Base Specification. Software should not change the value of this bit while the function has outstanding Non-Posted Requests; otherwise, the result is undefined. For functions that do not implement this capability, the controller hardwires this bit to 0b.
|  | PCIE_CAP_AUX_POWER_PM_EN | [10:10] | RWi | 0x0 | Aux Power PM Enable. This bit is derived by sampling the sys_aux_pwr_det input. When set this bit, enables a function to draw Aux power independent of PME Aux power. Functions that require Aux power on legacy operating systems should continue to indicate PME Aux power requirements. Aux power is allocated as requested in the Aux_Current field of the Power Management Capabilities register (PMC), independent of the PME_En bit in the Power Management Control/Status register (PMCSR). For Multi-Function devices, a component is allowed to draw Aux power if at least one of the functions has this bit set. Note: Functions that consume Aux power must preserve the value of this sticky register when Aux power is available. In such functions, this bit is not modified by Conventional Reset. For functions that do not implement this capability, the controller hardwires this bit to 0b. Note: This register field is sticky.
|  | PCIE_CAP_EN_NO_SNOOP | [11:11] | RWi | 0x0 | Enable No Snoop. If this bit is set, the function is permitted to Set the No Snoop bit in the Requester Attributes of transactions it initiates that do not require hardware enforced cache coherency (see section 2.2.6.5 in PCI Express Base Specification). Note: Setting this bit to 1b should not cause a function to set the No Snoop attribute on all transactions that it initiates. Even when this bit is set, a function is only permitted to set the No Snoop attribute on a transaction when it can guarantee that the address of the transaction is not stored in any cache in the system. The controller hardwires this bit 0b if a function would never set the No Snoop attribute in transactions it initiates.
|  | PCIE_CAP_MAX_READ_REQ_SIZE | [14:12] | RWi | 0x0 | Max_Read_Request_Size. This field sets the maximum Read Request size for the function as a Requester. The function must not generate Read Requests with a size exceeding the set value. For functions that do not generate Read Requests larger than 128 bytes and functions that do not generate Read Requests on their own behalf, the controller implements this field as Read Only (RO) with a value of 000b.
|  | PCIE_CAP_INITIATE_FLR | [15:15] | RiW | 0x0 | Initiate Function Level Reset (applicable to Endpoints with Function Level Reset Capability set to 1b). A write of 1b initiates Function Level Reset to the Function. The value read by software from this bit is always 0b.
|  | PCIE_CAP_CORR_ERR_DETECTED | [16:16] | RdW0i1c | 0x0 | Correctable Error Detected. This bit indicates status of correctable errors detected. Errors are logged in this register regardless of whether error reporting is enabled or not in the Device Control register. For a Multi-Function device, each function indicates status of errors as perceived by the respective function. For functions supporting Advanced Error Handling, errors are logged in this register regardless of the settings of the Correctable Error Mask register.
|  | PCIE_CAP_NON_FATAL_ERR_DETECTED | [17:17] | RdW0i1c | 0x0 | Non-Fatal Error Detected. This bit indicates status of Non-fatal errors detected. Errors are logged in this register regardless of whether error reporting is enabled or not in the Device Control register. For a Multi-Function device, each function indicates status of errors as perceived by the respective Function. For functions supporting Advanced Error Handling, errors are logged in this register regardless of the settings of the Uncorrectable Error Mask register.
|  | PCIE_CAP_FATAL_ERR_DETECTED | [18:18] | RdW0i1c | 0x0 | Fatal Error Detected. This bit indicates status of Fatal errors detected. Errors are logged in this register regardless of whether error reporting is enabled or not in the Device Control register. For a Multi-Function device, each function indicates status of errors as perceived by the respective Function. For Functions supporting Advanced Error Handling, errors are logged in this register regardless of the settings of the Uncorrectable Error Mask register.
|  | PCIE_CAP_UNSUPPORTED_REQ_DETECTED | [19:19] | RdW0i1c | 0x0 | Unsupported Request Detected. This bit indicates that the function received an Unsupported Request. Errors are logged in this register regardless of whether error reporting is enabled or not in the Device Control register. For a Multi-Function Device, each function indicates status of errors as perceived by the respective function.
|  | PCIE_CAP_AUX_POWER_DETECTED | [20:20] | RdWi | 0x0 | AUX Power Detected. Functions that require Aux power report this bit as set if Aux power is detected by the function. This bit is derived by sampling the sys_aux_pwr_det input.
|  | PCIE_CAP_TRANS_PENDING | [21:21] | RdWi | 0x0 | Transactions Pending. Endpoints: When set, this bit indicates that the function has issued Non-Posted Requests that have not been completed. A Function reports this bit cleared only when all outstanding Non-Posted Requests have completed or have been terminated by the Completion Timeout mechanism. This bit must also be cleared upon the completion of an FLR. Root and Switch Ports: The controller hardwires this bit to 0b.
|  | RSVDP_23 | [31:23] | RWi | 0x0 | Reserved for future use.
VF2_PF0_PCIE_CAP_VF_LINK_CAPABILITIES_REG | 0x60007c |  | [31:0] | RWi | 0x36815 | The Link Capabilities register identifies PCI Express Link specific capabilities and CXL-RCRB link specific capabilities.
|  | PCIE_CAP_MAX_LINK_SPEED | [3:0] | RdWi | 0x5 | Max Link Speed. This field indicates the maximum Link speed of the associated Port. The encoded value specifies a bit location in the Supported Link Speeds Vector (in the Link Capabilities 2 register) that corresponds to the maximum Link speed. All encodings other than the defined encodings are reserved. Multi-Function Devices associated with an Upstream Port must report the same value in this field for all functions. Note: This register field is sticky.
|  | PCIE_CAP_MAX_LINK_WIDTH | [9:4] | RdWi | 0x1 | Maximum Link Width. This field indicates the maximum Link width (xN - corresponding to N Lanes) implemented by the component. This value is permitted to exceed the number of Lanes routed to the slot (Downstream Port), adapter connector (Upstream Port), or in the case of component-to-component connections, the actual wired connection width. All encodings other than the defined encodings are reserved. Multi-Function devices associated with an Upstream Port must report the same value in this field for all functions.
|  | PCIE_CAP_ACTIVE_STATE_LINK_PM_SUPPORT | [11:10] | RdWi | 0x2 | Active State Power Management (ASPM) Support. This field indicates the level of ASPM supported on the given PCI Express Link. For more information on ASPM support requirements, see section 5.4.1 of PCI Express Base Specification. Multi-Function devices associated with an Upstream Port must report the same value in this field for all functions.
|  | PCIE_CAP_L0S_EXIT_LATENCY | [14:12] | RdWi | 0x6 | L0s Exit Latency. This field indicates the L0s exit latency for the given PCI Express Link. The value reported indicates the length of time this Port requires to complete transition from L0s to L0. If L0s is not supported, the value is undefined; however, see the Implementation Note "Potential Issues With Legacy Software When L0s is Not Supported" in section 5.4.1.1 of PCI Express Base Specification for the recommended value. Note: Exit latencies may be influenced by PCI Express reference clock configuration depending upon whether a component uses a common or separate reference clock. Multi-Function Devices associated with an Upstream Port must report the same value in this field for all functions. There are two each of these register fields, this one and a shadow one at the same address. The Common Clock bit (PCIE_CAP_COMMON_CLK_CONFIG) of the Link Control Register (LINK_CONTROL_LINK_STATUS_REG) determines which one is used by the controller and which one is accessed by a read request. Common Clock operation is supported (possible) in the controller when one or more of the following expressions is true: - CX_NFTS !=CX_COMM_NFTS - DEFAULT_L0S_EXIT_LATENCY !=DEFAULT_COMM_L0S_EXIT_LATENCY - DEFAULT_L1_EXIT_LATENCY !=DEFAULT_COMM_L1_EXIT_LATENCY Common Clock operation is enabled in the controller when you set the Common Clock bit (PCIE_CAP_COMMON_CLK_CONFIG) of the Link Control Register (LINK_CONTROL_LINK_STATUS_REG). The assertion of CS2 (that is, assert the dbi_cs2 input, or the CS2 address bit for the AXI bridge) is required to write to the shadow field at this location.
|  | PCIE_CAP_L1_EXIT_LATENCY | [17:15] | RdWi | 0x6 | L1 Exit Latency. This field indicates the L1 exit latency for the given PCI Express Link. The value reported indicates the length of time this Port requires to complete transition from ASPM L1 to L0. If ASPM L1 is not supported, the value is undefined. Note: Exit latencies may be influenced by PCI Express reference clock configuration depending upon whether a component uses a common or separate reference clock. Multi-Function Devices associated with an Upstream Port must report the same value in this field for all functions. There are two each of these register fields, this one and a shadow one at the same address. The Common Clock bit (PCIE_CAP_COMMON_CLK_CONFIG) of the Link Control Register (LINK_CONTROL_LINK_STATUS_REG) determines which one is used by the controller and which one is accessed by a read request. Common Clock operation is supported (possible) in the controller when one or more of the following expressions is true: - CX_NFTS !=CX_COMM_NFTS - DEFAULT_L0S_EXIT_LATENCY !=DEFAULT_COMM_L0S_EXIT_LATENCY - DEFAULT_L1_EXIT_LATENCY !=DEFAULT_COMM_L1_EXIT_LATENCY Common Clock operation is enabled in the controller when you set the Common Clock bit (PCIE_CAP_COMMON_CLK_CONFIG) of the Link Control Register (LINK_CONTROL_LINK_STATUS_REG). The assertion of CS2 (that is, assert the dbi_cs2 input, or the CS2 address bit for the AXI bridge) is required to write to the shadow field at this location.
|  | PCIE_CAP_CLOCK_POWER_MAN | [18:18] | RdWi | 0x0 | Clock Power Management. For Upstream Ports, a value of 1b in this bit indicates that the component tolerates the removal of any reference clock(s) through the "clock request" (CLKREQ#) mechanism when the Link is in the L1 and L2/L3 Ready Link states. A value of 0b indicates the component does not have this capability and that reference clock(s) must not be removed in these Link states. L1 PM Substates defines other semantics for the CLKREQ# signal, which are managed independently of Clock Power Management. This Capability is applicable only in form factors that support "clock request" (CLKREQ#) capability. For a Multi-Function device associated with an Upstream Port, each Function indicates its capability independently. Power Management configuration software must only permit reference clock removal if all functions of the Multi-Function device indicate a 1b in this bit. For ARI Devices, all Functions must indicate the same value in this bit. Note: The controller does not support this feature with PIPE 4.2 configuration if L1 Substate is not enabled. For Downstream Ports, the controller hardwires this bit to 0b. Note: This register field is sticky.
|  | PCIE_CAP_SURPRISE_DOWN_ERR_REP_CAP | [19:19] | RWi | 0x0 | Surprise Down Error Reporting Capable. For a Downstream Port, this bit must be set if the component supports the optional capability of detecting and reporting a Surprise Down error condition. For Upstream Ports and components that do not support this optional capability, the controller hardwires this bit to 0b. Note: This register field is sticky.
|  | PCIE_CAP_DLL_ACTIVE_REP_CAP | [20:20] | RWi | 0x0 | Data Link Layer Link Active Reporting Capable. For a Downstream Port, the controller hardwires this bit to 1b if the component supports the optional capability of reporting the DL_Active state of the Data Link Control and Management State Machine. For a hot-plug capable Downstream Port (as indicated by the Hot-Plug Capable bit of the Slot Capabilities register) or a Downstream Port that supports Link speeds greater than 5.0 GT/s, the controller hardwires this bit to 1b. For Upstream Ports and components that do not support this optional capability, the controller hardwires this bit to 0b.
|  | PCIE_CAP_LINK_BW_NOT_CAP | [21:21] | RWi | 0x0 | Link Bandwidth Notification Capability. A value of 1b indicates support for the Link Bandwidth Notification status and interrupt mechanisms. This capability is required for all Root Ports and Switch Downstream Ports supporting Links wider than x1 and/or multiple Link speeds. This field is not applicable and is Reserved for Endpoints, PCI Express to PCI/PCI-X bridges, and Upstream Ports of Switches. For functions that do not implement the Link Bandwidth Notification Capability the controller hardwires this bit to 0b.
|  | PCIE_CAP_ASPM_OPT_COMPLIANCE | [22:22] | RdWi | 0x0 | ASPM Optionality Compliance. This field must be set to 1b in all functions. Components implemented against certain earlier versions of this specification will have this bit set to 0b. Software is permitted to use the value of this bit to help determine whether to enable ASPM or whether to run ASPM compliance tests.
|  | RSVDP_23 | [23:23] | RWi | 0x0 | Reserved for future use.
|  | PCIE_CAP_PORT_NUM | [31:24] | RdWi | 0x0 | Port Number. This field indicates the PCI Express Port number for the given PCI Express Link. Multi-Function Devices associated with an Upstream Port must report the same value in this field for all functions.
VF2_PF0_PCIE_CAP_VF_LINK_CONTROL_LINK_STATUS_REG | 0x600080 |  | [31:0] | RW | 0x0 | This register controls and provides information about PCI Express Link specific parameters as well as RCRB link associated parameters.
|  | PCIE_CAP_ACTIVE_STATE_LINK_PM_CONTROL | [1:0] | RWi | 0x0 | Active State Power Management (ASPM) Control. This field controls the level of ASPM enabled on the given PCI Express Link. See section 5.4.1.3 of PCI Express Base Specification for requirements on when and how to enable ASPM. Note: "L0s Entry Enabled" enables the Transmitter to enter L0s. If L0s is supported, the Receiver must be capable of entering L0s even when the Transmitter is disabled from entering L0s (00b or 10b). ASPM L1 must be enabled by software in the Upstream component on a Link prior to enabling ASPM L1 in the Downstream component on that Link. When disabling ASPM L1, software must disable ASPM L1 in the Downstream component on a Link prior to disabling ASPM L1 in the Upstream component on that Link. ASPM L1 must only be enabled on the Downstream component if both components on a Link support ASPM L1. For Multi-Function Devices (including ARI Devices), it is recommended that software program the same value for this field in all Functions. For non-ARI Multi-Function Devices, only capabilities enabled in all Functions are enabled for the component as a whole. For ARI Devices, ASPM Control is determined solely by the setting in Function0, regardless of Function 0's D-state. The settings in the other Functions always return whatever value software programmed for each, but otherwise are ignored by the component. Software must not enable L0s in either direction on a given Link unless components on both sides of the Link each support L0s; otherwise, the result is undefined.
|  | RSVDP_2 | [2:2] | RWi | 0x0 | Reserved for future use.
|  | PCIE_CAP_RCB | [3:3] | RWi | 0x0 | Read Completion Boundary (RCB). Root Ports: Indicates the RCB value for the Root Port. Refer to section 2.3.1.1 of PCI Express Base Specification for the definition of the parameter RCB. The controller hardwires this bit for a Root Port and returns its RCB support capabilities. Endpoints and Bridges: Optionally set by configuration software to indicate the RCB value of the Root Port Upstream from the Endpoint or Bridge. Refer to Section 2.3.1.1 of PCI Express Base Specification for the definition of the parameter RCB is same as Root Port. Configuration software must only set this bit if the Root Port Upstream from the Endpoint or Bridge reports an RCB value of 128 bytes (a value of 1b in the Read Completion Boundary bit). For functions that do not implement this feature, the controller hardwires this bit to 0b.
|  | PCIE_CAP_LINK_DISABLE | [4:4] | RdW | 0x0 | Link Disable. This bit disables the Link by directing the LTSSM to the Disabled state when set; this bit is Reserved on Endpoints, PCI Express to PCI/PCI-X bridges, and Upstream Ports of Switches. Writes to this bit are immediately reflected in the value read from the bit, regardless of actual Link state. After clearing this bit, software must honor timing requirements defined in Section 6.6.1 with respect to the first Configuration Read following a Conventional Reset. In a DSP that supports crosslink, the controller gates the write value with the CROSS_LINK_EN field in PORT_LINK_CTRL_OFF. Note: The access attributes of this field are as follows: - Wire: CX_CROSSLINK_ENABLE=1 && PORT_LINK_CTRL_OFF.CROSS_LINK_EN=1¦¦CX_CROSSLINK_ENABLE=0 && dsp=1 ? RW : RO - Dbi: CX_CROSSLINK_ENABLE=1 && PORT_LINK_CTRL_OFF.CROSS_LINK_EN=1¦¦CX_CROSSLINK_ENABLE=0 && dsp=1? RW : RO
|  | PCIE_CAP_RETRAIN_LINK | [5:5] | RdW | 0x0 | Retrain Link. A write of 1b to this bit initiates Link retraining by directing the Physical Layer LTSSM to the Recovery state. If the LTSSM is already in Recovery or Configuration, re-entering Recovery is permitted but not required. If the Port is in DPC when a write of 1b to this bit occurs, the result is undefined. Reads of this bit always return 0b. It is permitted to write 1b to this bit while simultaneously writing modified values to other fields in this register. If the LTSSM is not already in Recovery or Configuration, the resulting Link training must use the modified values. If the LTSSM is already in Recovery or Configuration, the modified values are not required to affect the Link training that's already in progress. This bit is not applicable and is Reserved for Endpoints, PCI Express to PCI/PCI-X bridges, and Upstream Ports of Switches. This bit always returns 0b when read. Note: The access attributes of this field are as follows: - Wire: see description - Dbi: see description
|  | PCIE_CAP_COMMON_CLK_CONFIG | [6:6] | RWi | 0x0 | Common Clock Configuration. When set, this bit indicates that this component and the component at the opposite end of this Link are operating with a distributed common reference clock. A value of 0b indicates that this component and the component at the opposite end of this Link are operating with asynchronous reference clock. For non-ARI Multi-Function Devices, software must program the same value for this bit in all Functions. If not all Functions are Set, then the component must as a whole assume that its reference clock is not common with the Upstream component. For ARI Devices, Common Clock Configuration is determined solely by the setting in Function 0. The settings in the other Functions always return whatever value software programmed for each, but otherwise are ignored by the component. Components utilize this common clock configuration information to report the correct L0s and L1 Exit Latencies. After changing the value in this bit in both components on a Link, software must trigger the Link to retrain by writing a 1b to the Retrain Link bit of the Downstream Port.
|  | PCIE_CAP_EXTENDED_SYNCH | [7:7] | RdW | 0x0 | Extended Synch. When set, this bit forces the transmission of additional Ordered Sets when exiting the L0s state (see section 4.2.4.5 of PCI Express Base Specification) and when in the Recovery state (see section 4.2.6.4.1 of PCI Express Base Specification). This mode provides external devices (for example, logic analyzers) monitoring the Link time to achieve bit and Symbol lock before the Link enters the L0 state and resumes communication. For Multi-Function devices if any function has this bit set, then the component must transmit the additional Ordered Sets when exiting L0s or when in Recovery.
|  | PCIE_CAP_EN_CLK_POWER_MAN | [8:8] | RdW | 0x0 | Enable Clock Power Management. Applicable only for Upstream Ports and with form factors that support a "Clock Request" (CLKREQ#) mechanism, this bit operates as follows: For a non-ARI Multi-Function Device, power-management-configuration software must only Set this bit if all Functions of the Multi-Function Device indicate a 1b in the Clock Power Management bit of the Link Capabilities register. The component is permitted to use the CLKREQ# signal to power manage Link clock only if this bit is Set for all Functions. For ARI Devices, Clock Power Management is enabled solely by the setting in Function 0. The settings in the other Functions always return whatever value software programmed for each, but otherwise are ignored by the component. The CLKREQ# signal may also be controlled through the L1 PM Substates mechanism. Such control is not affected by the setting of this bit. For Downstream Ports and components that do not support Clock Power Management (as indicated by a 0b value in the Clock Power Management bit of the Link Capabilities register), the controller hardwires this bit to 0b. The write value is gated with the PCIE_CAP_CLOCK_POWER_MAN field in LINK_CAPABILITIES_REG. Note: The access attributes of this field are as follows: - Wire: LINK_CAPABILITIES_REG.PCIE_CAP_CLOCK_POWER_MAN ? RWS : ROS - Dbi: LINK_CAPABILITIES_REG.PCIE_CAP_CLOCK_POWER_MAN ? RWS : ROS Note: This register field is sticky.
|  | PCIE_CAP_HW_AUTO_WIDTH_DISABLE | [9:9] | RWi | 0x0 | Hardware Autonomous Width Disable. When set, this bit disables hardware from changing the Link width for reasons other than attempting to correct unreliable Link operation by reducing Link width. For a Multi-Function Device associated with an Upstream Port, the bit in Function 0 is of type RW, and only Function 0 controls the component's Link behavior. In all other Functions of that device, this bit is of type RsvdP. For components that do not implement the ability autonomously to change Link width, the ciontroller hardwires this bit to 0b.
|  | PCIE_CAP_LINK_BW_MAN_INT_EN | [10:10] | RdW | 0x0 | Link Bandwidth Management Interrupt Enable. When set, this bit enables the generation of an interrupt to indicate that the Link Bandwidth Management Status bit has been set. The write value is gated with the PCIE_CAP_LINK_BW_NOT_CAP field in LINK_CAPABILITIES_REG. This bit is not applicable and is Reserved for Endpoints, PCI Express-to-PCI/PCI-X bridges, and Upstream Ports of Switches. For functions that do not implement the Link Bandwidth Notification Capability, the controller hardwires this bit to 0b. Note: The access attributes of this field are as follows: - Wire: LINK_CAPABILITIES_REG.PCIE_CAP_LINK_BW_NOT_CAP ? RW : RO - Dbi: LINK_CAPABILITIES_REG.PCIE_CAP_LINK_BW_NOT_CAP ? RW : RO
|  | PCIE_CAP_LINK_AUTO_BW_INT_EN | [11:11] | RdW | 0x0 | Link Autonomous Bandwidth Management Interrupt Enable. When set, this bit enables the generation of an interrupt to indicate that the Link Autonomous Bandwidth Status bit has been set. The write value is gated with the PCIE_CAP_LINK_BW_NOT_CAP field in LINK_CAPABILITIES_REG. This bit is not applicable and is Reserved for Endpoints, PCI Express-to-PCI/PCI-X bridges, and Upstream Ports of Switches. For functions that do not implement the Link Bandwidth Notification Capability, the controller hardwires this bit to 0b. Note: The access attributes of this field are as follows: - Wire: LINK_CAPABILITIES_REG.PCIE_CAP_LINK_BW_NOT_CAP ? RW : RO - Dbi: LINK_CAPABILITIES_REG.PCIE_CAP_LINK_BW_NOT_CAP ? RW : RO
|  | RSVDP_12 | [13:12] | RWi | 0x0 | Reserved for future use.
|  | PCIE_CAP_DRS_SIGNALING_CONTROL | [15:14] | RWi | 0x0 | DRS Signaling Control. Indicates the mechanism used to report reception of a DRS message. Must be implemented for Downstream Ports with the DRS Supported bit Set in the Link Capabilities 2 Register. Encodings are: If DRS Supported is set, receiving a DRS Message will set DRS Message Received in the Link Status 2 Register but will otherwise have no effect If the DRS Message Received bit in the Link Status 2 Register transitions from 0 to 1, and either MSI or MSI-X is enabled, an MSI or MSI-X interrupt is generated using the vector in Interrupt Message Number (section 7.5.3.2) If the DRS Message Received bit in the Link Status 2 Register transitions from 0 to 1, the Port must send an FRS Message Upstream with the FRS Reason field set to DRS Message Received. Behavior is undefined if this field is set to 10b and the FRS Supported bit in the Device Capabilities 2 Register is Clear. Behavior is undefined if this field is set to 11b. For Downstream Ports with the DRS Supported bit clear in the Link Capabilities 2 register, the controller hardwires this field to 00b. This field is Reserved for Upstream Ports.
|  | PCIE_CAP_LINK_SPEED | [19:16] | RdWi | 0x0 | Current Link Speed. This field indicates the negotiated Link speed of the given PCI Express Link. The encoded value specifies a bit location in the Supported Link Speeds Vector (in the Link Capabilities 2 register) that corresponds to the current Link speed. All encodings other than the defined encodings are reserved. The value in this field is undefined when the Link is not up.
|  | PCIE_CAP_NEGO_LINK_WIDTH | [25:20] | RdWi | 0x0 | Negotiated Link Width. This field indicates the negotiated width of the given PCI Express Link. All encodings other than the defined encodings are reserved. The value in this field is undefined when the Link is not up.
|  | RSVDP_26 | [26:26] | RWi | 0x0 | Reserved for future use.
|  | PCIE_CAP_LINK_TRAINING | [27:27] | RdWi | 0x0 | Link Training. This read-only bit indicates that the Physical Layer LTSSM is in the Configuration or Recovery state, or that 1b was written to the Retrain Link bit but Link training has not yet begun. Hardware clears this bit when the LTSSM exits the Configuration/Recovery state. This bit is not applicable and Reserved for Endpoints, PCI Express to PCI/PCI-X bridges, and Upstream Ports of Switches, and the controller hardwires it to 0b. Note: The access attributes of this field are as follows: - Wire: RSVDP - Dbi: R
|  | PCIE_CAP_SLOT_CLK_CONFIG | [28:28] | RdW | 0x0 | Slot Clock Configuration. This bit indicates that the component uses the same physical reference clock that the platform provides on the connector. If the device uses an independent clock irrespective of the presence of a reference clock on the connector, this bit must be clear. For a Multi-Function Device, each Function must report the same value for this bit. Note: The access attributes of this field are as follows: - Wire: HWINIT - Dbi: if (DBI_RO_WR_EN == 1) then R/W else R
|  | PCIE_CAP_DLL_ACTIVE | [29:29] | RWi | 0x0 | Data Link Layer Link Active. This bit indicates the status of the Data Link Control and Management State Machine. It returns a 1b to indicate the DL_Active state, 0b otherwise. This bit must be implemented if the Data Link Layer Link Active Reporting Capable bit is 1b. Otherwise, the controller hardwires it to 0b.
|  | PCIE_CAP_LINK_BW_MAN_STATUS | [30:30] | RWi | 0x0 | Link Bandwidth Management Status. This bit is set by hardware to indicate that either of the following has occurred without the Port transitioning through DL_Down status: A Link retraining has completed following a write of 1b to the Retrain Link bit. Note: This bit is set following any write of 1b to the Retrain Link bit, including when the Link is in the process of retraining for some other reason. Hardware has changed Link speed or width to attempt to correct unreliable Link operation, either through an LTSSM timeout or a higher level process. This bit must be set if the Physical Layer reports a speed or width change was initiated by the Downstream component that was not indicated as an autonomous change. This bit is not applicable and is Reserved for Endpoints, PCI Express-to-PCI/PCI-X bridges, and Upstream Ports of Switches. For functions that do not implement the Link Bandwidth Notification Capability, the controller hardwires this bit to 0b. The default value of this bit is 0b. The write value is gated with the PCIE_CAP_LINK_BW_NOT_CAP field in LINK_CAPABILITIES_REG. Note: The access attributes of this field are as follows: - Wire: RSVDP - Dbi: R
|  | PCIE_CAP_LINK_AUTO_BW_STATUS | [31:31] | RWi | 0x0 | Link Autonomous Bandwidth Status. This bit is set by hardware to indicate that hardware has autonomously changed Link speed or width, without the Port transitioning through DL_Down status, for reasons other than to attempt to correct unreliable Link operation. This bit must be set if the Physical Layer reports a speed or width change was initiated by the Downstream component that was indicated as an autonomous change. The write value is gated with the PCIE_CAP_LINK_BW_NOT_CAP field in LINK_CAPABILITIES_REG. This bit is not applicable and is Reserved for Endpoints, PCI Express-to-PCI/PCI-X bridges, and Upstream Ports of Switches. For functions that do not implement the Link Bandwidth Notification Capability, the controller hardwires this bit to 0b. Note: The access attributes of this field are as follows: - Wire: RSVDP - Dbi: R
VF2_PF0_PCIE_CAP_VF_DEVICE_CAPABILITIES2_REG | 0x600094 |  | [31:0] | RWi | 0x1081f | This register identifies PCI Express device specific capabilities; in addition to the Device Capabilities Register.
|  | PCIE_CAP_CPL_TIMEOUT_RANGE | [3:0] | RWi | 0xf | Completion Timeout Ranges Supported. This field indicates device Function support for the optional Completion Timeout programmability mechanism. This mechanism allows system software to modify the Completion Timeout value. This field is applicable only to Root Ports, Endpoints that issue Requests on their own behalf, and PCI Express to PCI/PCI-X Bridges that take ownership of Requests issued on PCI Express. For all other Functions this field is Reserved and must be hardwired to 0000b. Four time value ranges are defined: - Range A: 50 us to 10 ms - Range B: 10 ms to 250 ms - Range C: 250 ms to 4 s - Range D: 4 s to 64 s Bits are set according to the list below to show timeout value ranges supported. All encodings other than the defined encodings are reserved. It is strongly recommended that the Completion Timeout mechanism not expire in less than 10 ms.
|  | PCIE_CAP_CPL_TIMEOUT_DISABLE_SUPPORT | [4:4] | RWi | 0x1 | Completion Timeout Disable Supported. A value of 1b indicates support for the Completion Timeout Disable mechanism. The Completion Timeout Disable mechanism is required for Endpoints that issue Requests on their own behalf and PCI Express to PCI/PCI-X Bridges that take ownership of Requests issued on PCI Express. This mechanism is optional for Root Ports. For all other Functions this field is Reserved and the controller hardwires this bit to 0b.
|  | PCIE_CAP_ARI_FORWARD_SUPPORT | [5:5] | RWi | 0x0 | ARI Forwarding Supported. Applicable only to Switch Downstream Ports and Root Ports; must be 0b for other Function types. This bit must be set to 1b if a Switch Downstream Port or Root Port supports this optional capability. For more information, see section 6.13 of PCI Express Base Specification.
|  | PCIE_CAP_ATOMIC_ROUTING_SUPP | [6:6] | RWi | 0x0 | AtomicOp Routing Supported. Applicable only to Switch Upstream Ports, Switch Downstream Ports, and Root Ports; must be 0b for other Function types. This bit must be set to 1b if the Port supports this optional capability. For more information, see section 6.15 of PCI Express Base Specification.
|  | PCIE_CAP_32_ATOMIC_CPL_SUPP | [7:7] | RWi | 0x0 | 32-bit AtomicOp Completer Supported. Applicable to Functions with Memory Space BARs as well as all Root Ports; must be 0b otherwise. Includes FetchAdd, Swap, and CAS AtomicOps. This bit must be set to 1b if the Function supports this optional capability. For more information on additional RC requirements, see section 6.15.3.1 of PCI Express Base Specification.
|  | PCIE_CAP_64_ATOMIC_CPL_SUPP | [8:8] | RWi | 0x0 | 64-bit AtomicOp Completer Supported. Applicable to Functions with Memory Space BARs as well as all Root Ports; must be 0b otherwise. Includes FetchAdd, Swap, and CAS AtomicOps. This bit must be set to 1b if the Function supports this optional capability. For more information on additional RC requirements, see section 6.15.3.1 of PCI Express Base Specification.
|  | PCIE_CAP_128_CAS_CPL_SUPP | [9:9] | RWi | 0x0 | 128-bit CAS Completer Supported. Applicable to Functions with Memory Space BARs as well as all Root Ports; must be 0b otherwise. This bit must be set to 1b if the Function supports this optional capability. For more information, see section 6.15 of PCI Express Base Specification.
|  | PCIE_CAP_NO_RO_EN_PR2PR_PAR | [10:10] | RWi | 0x0 | No RO-enabled PR-PR Passing. If this bit is set, the routing element never carries out the passing permitted by Table 2-39 of PCI Express Base Specification entry A2b that is associated with the Relaxed Ordering Attribute field being Set. This bit applies only for Switches and RCs that support peer-to-peer traffic between Root Ports. This bit applies only to Posted Requests being forwarded through the Switch or RC and does not apply to traffic originating or terminating within the Switch or RC itself. All Ports on a Switch or RC must report the same value for this bit. For all other functions, this bit must be 0b.
|  | PCIE_CAP_LTR_SUPP | [11:11] | RdWi | 0x1 | LTR Mechanism Supported. A value of 1b indicates support for the optional Latency Tolerance Reporting (LTR) mechanism. Root Ports, Switches and Endpoints are permitted to implement this capability. For a Multi-Function Device associated with an Upstream Port, each Function must report the same value for this bit. For Bridges and other Functions that do not implement this capability, the controller hardwires this bit to 0b. Note: This register field is sticky.
|  | PCIE_CAP_TPH_CMPLT_SUPPORT_0 | [12:12] | RWi | 0x0 | TPH Completer Supported Bit 0. Value of this bit along with TPH Completer Supported Bit 1 indicates Completer support for TPH or Extended TPH. Applicable only to Root Ports and Endpoints. For all other Functions, this field is Reserved. For more information, see section 6.17 of PCI Express Base Specification.
|  | PCIE_CAP_TPH_CMPLT_SUPPORT_1 | [13:13] | RWi | 0x0 | TPH Completer Supported Bit 1.
|  | PCIE_CAP2_LN_SYS_CLS | [15:14] | RWi | 0x0 | LN System CLS. Applicable only to Root Ports and RCRBs; must be 00b for all other Function types. This field indicates if the Root Port or RCRB supports LN protocol as an LN Completer, and if so, what cacheline size is in effect. All encodings other than the defined encodings are reserved. Note: This register field is sticky.
|  | PCIE_CAP2_10_BIT_TAG_COMP_SUPPORT | [16:16] | RWi | 0x1 | 10-Bit Tag Completer Supported. If this bit is set, the Function supports 10-Bit Tag Completer capability; otherwise, the Function does not. For more information, see section 2.2.6.2. of PCI Express Base Specification.
|  | PCIE_CAP2_10_BIT_TAG_REQ_SUPPORT | [17:17] | RWi | 0x0 | 10-Bit Tag Requester Supported. If this bit is set, the Function supports 10-Bit Tag Requester capability; otherwise, the Function does not. This bit must not be set if the 10-Bit Tag Completer Supported bit is clear. Note: 10-Bit Tag field generation must be enabled by the 10-Bit Tag Requester Enable bit in the Device Control 2 register of the Requester Function before 10-Bit Tags can be generated by the Requester. For more information, see section 2.2.6.2. of PCI Express Base Specification.
|  | RSVDP_27 | [27:27] | RWi | 0x0 | Reserved for future use.
|  | PCIE_CAP_DMWR_CPL_SUPP | [28:28] | RWi | 0x0 | Deferrable Memory Write (DMWr) Completer Supported. Applicable to Functions with Memory Space BARs as well as all Root Ports; This bit must be Set if the Function can serve as a DMWr Completer. For more information, see Section 6.30 of PCI Express Base Specification.
|  | PCIE_CAP_DMWR_LEN_SUPP | [30:29] | RWi | 0x0 | Deferrable Memory Write (DMWr) Lengths Supported. Applicable to Functions with either the DMWr Routing Supported bit Set or the DMWR Completer Supported bit Set (or both). This field indicates the largest DMWr TLP that this Function can receive. When applicable, all Functions in a Multi-Function Device associated with an Upstream Port must report the same value in this field. This field is RsvdP if both DMWr Completer Supported and DMWr Routing Supported are Clear. For more information, see Section 6.30 of PCI Express Base Specification.
VF2_PF0_PCIE_CAP_VF_DEVICE_CONTROL2_DEVICE_STATUS2_REG | 0x600098 |  | [31:0] | RW | 0x0 | This register controls PCI Express device specific parameters and provides information about PCI Express device (function) specific parameters; in addition to the Device Control and Device Status Register.
|  | PCIE_CAP_CPL_TIMEOUT_VALUE | [3:0] | RWi | 0x0 | Completion Timeout Value. In device Functions that support Completion Timeout programmability, this field allows system software to modify the Completion Timeout value. This field is applicable to Root Ports, Endpoints that issue Requests on their own behalf, and PCI Express to PCI/PCI-X Bridges that take ownership of Requests issued on PCI Express. For all other Functions this field is Reserved and controller hardwires it to 0000b. A Function that does not support this optional capability must hardwire this field to 0000b and is required to implement a timeout value in the range 50 us to 50 ms. Functions that support Completion Timeout programmability must support the values given below corresponding to the programmability ranges indicated in the Completion Timeout Ranges Supported field. All encodings other than the defined encodings are reserved. It is strongly recommended that the Completion Timeout mechanism not expire in less than 10 ms. Values available if Range A (50 us to 10 ms) programmability range is supported: Values available if Range B (10 ms to 250 ms) programmability range is supported: Values available if Range C (250 ms to 4 s) programmability range is supported: Values available if the Range D (4 s to 64 s) programmability range is supported: Software is permitted to change the value in this field at any time. For Requests already pending when the Completion Timeout Value is changed, hardware is permitted to use either the new or the old value for the outstanding Requests, and is permitted to base the start time for each Request either on when this value was changed or on when each request was issued.
|  | PCIE_CAP_CPL_TIMEOUT_DISABLE | [4:4] | RWi | 0x0 | Completion Timeout Disable. When set, this bit disables the Completion Timeout mechanism. This bit is required for all Functions that support the Completion Timeout Disable Capability. Functions that do not support this optional capability are permitted to hardwire this bit to 0b Software is permitted to set or clear this bit at any time. When set, the Completion Timeout detection mechanism is disabled. If there are outstanding Requests when the bit is cleared, it is permitted but not required for hardware to apply the completion timeout mechanism to the outstanding Requests. If this is done, it is permitted to base the start time for each Request on either the time this bit was cleared or the time each Request was issued.
|  | PCIE_CAP_ARI_FORWARD_SUPPORT_CS | [5:5] | RWi | 0x0 | ARI Forwarding Enable. When set, the Downstream Port disables its traditional Device Number field being 0 enforcement when turning a Type 1 Configuration Request into a Type 0 Configuration Request, permitting access to Extended Functions in an ARI Device immediately below the Port. For more information, see Section 6.13 of PCI Express Base Specification.
|  | PCIE_CAP_LTR_EN | [10:10] | RW | 0x0 | LTR Mechanism Enable. When set to 1b, this bit enables Upstream Ports to send LTR messages and Downstream Ports to process LTR Messages. For a Multi-Function Device associated with an Upstream Port of a device that implements LTR, the bit in Function 0 is RW, and only Function 0 controls the component's Link behavior. In all other Functions of that device, this bit is RsvdP. Functions that do not implement the LTR mechanism are permitted to hardwire this bit to 0b. For Downstream Ports, this bit must be reset to the default value if the Port goes to DL_Down status. The write value is gated with the PCIE_CAP_LTR_SUPP field of DEVICE_CAPABILITIES2_REG. Note: RW for function #0 and RsdvP for all other functions. Note: The access attributes of this field are as follows: - Wire: if (pf=0 && DEVICE_CAPABILITIES2_REG.PCIE_CAP_LTR_SUPP) then R/W else R - Dbi: if (pf=0 && DEVICE_CAPABILITIES2_REG.PCIE_CAP_LTR_SUPP) then R/W else R
VF2_PF0_PCIE_CAP_VF_LINK_CAPABILITIES2_REG | 0x60009c |  | [31:0] | RWi | 0x180003e | This register identifies PCI Express Link specific capabilities and CXL-RCRB link specific capabilities; in addition to the Link Capabilities Register.
|  | RSVDP_0 | [0:0] | RWi | 0x0 | Reserved for future use.
|  | PCIE_CAP_SUPPORT_LINK_SPEED_VECTOR | [7:1] | RdWi | 0x1f | Supported Link Speeds Vector. This field indicates the supported Link speed(s) of the associated Port. For each bit, a value of 1b indicates that the corresponding Link speed is supported; otherwise, the Link speed is not supported. For more information, see section 8.2.1 of PCI Express Base Specification. Bit definitions within this field are: - 0: 2.5 GT/s - 1: 5.0 GT/s - 2: 8.0 GT/s - 3: 16.0 GT/s - 4: 32.0 GT/s - 6:5 RsvdP Multi-Function Devices associated with an Upstream Port must report the same value in this field for all Functions. This field has a default of (PCIE_CAP_MAX_LINK_SPEED == 0101) ? 0011111 : (PCIE_CAP_MAX_LINK_SPEED == 0100) ? 0001111 : (PCIE_CAP_MAX_LINK_SPEED == 0011) ? 0000111 : (PCIE_CAP_MAX_LINK_SPEED == 0010) ? 0000011 : 0000001 where PCIE_CAP_MAX_LINK_SPEED is a field in the LINK_CAPABILITIES_REG register.
|  | PCIE_CAP_CROSS_LINK_SUPPORT | [8:8] | RWi | 0x0 | Crosslink Supported. When set to 1b, this bit indicates that the associated Port supports crosslinks (for more details, see section 4.2.6.3.1 of PCI Express Base Specification). When set to 0b on a Port that supports Link speeds of 8.0 GT/s or higher, this bit indicates that the associated Port does not support crosslinks. When set to 0b on a Port that only supports Link speeds of 2.5 GT/s or 5.0 GT/s, this bit provides no information regarding the Port's level of crosslink support. It is recommended that this bit be Set in any Port that supports crosslinks even though doing so is only required for Ports that also support operating at 8.0 GT/s or higher Link speeds. Note: Software should use this bit when referencing fields whose definition depends on whether or not the Port supports crosslinks (for more details, see section 7.7.3.4 of PCI Express Base Specification). Multi-Function Devices associated with an Upstream Port must report the same value in this field for all Functions.
|  | RSVDP_9 | [22:9] | RWi | 0x0 | Reserved for future use.
|  | PCIE_CAP_RETIMER_PRE_DET_SUPPORT | [23:23] | RdWi | 0x1 | Retimer Presence Detect Supported. When set to 1b, this bit indicates that the associated Port supports detection and reporting of Retimer presence. This bit must be set to 1b in a Port when the Supported Link Speeds Vector of the Link Capabilities 2 register indicates support for a Link speed of 16.0 GT/s or higher. It is permitted to be set to 1b regardless of the supported Link speeds. Multi-Function Devices associated with an Upstream Port must report the same value in this field for all Functions.
|  | PCIE_CAP_TWO_RETIMERS_PRE_DET_SUPPORT | [24:24] | RdWi | 0x1 | Two Retimers Presence Detect Supported. When set to 1b, this bit indicates that the associated Port supports detection and reporting of two Retimers presence. This bit must be set to 1b in a Port when the Supported Link Speeds Vector of the Link Capabilities 2 register indicates support for a Link speed of 16.0 GT/s or higher. It is permitted to be set to 1b regardless of the supported Link speeds if the Retimer Presence Detect Supported bit is also set to 1b. Multi-Function Devices associated with an Upstream Port must report the same value in this field for all Functions.
|  | RSVDP_25 | [30:25] | RWi | 0x0 | Reserved for future use.
VF2_PF0_PCIE_CAP_VF_LINK_CONTROL2_LINK_STATUS2_REG | 0x6000a0 |  | [31:0] | RW | 0x1000000 | This register controls and provides information about PCI Express Link specific parameters as well as RCRB link associated parameters; in addition to the Link Control and Link Status Register.
|  | PCIE_CAP_TARGET_LINK_SPEED | [3:0] | RWi | 0x0 | Target Link Speed. For Downstream Ports, this field sets an upper limit on Link operational speed by restricting the values advertised by the Upstream component in its training sequences. The encoded value specifies a bit location in the Supported Link Speeds Vector (in the Link Capabilities 2 register) that corresponds to the desired target Link speed. All encodings other than the defined encodings are reserved. If a value is written to this field that does not correspond to a supported speed (as indicated by the Supported Link Speeds Vector), the result is undefined. If either of the Enter Compliance or Enter Modified Compliance bits are implemented, then this field must also be implemented. The default value of this field is the highest Link speed supported by the component (as reported in the Max Link Speed field of the Link Capabilities register) unless the corresponding platform/form factor requires a different default value. For both Upstream and Downstream Ports, this field is used to set the target compliance mode speed when software is using the Enter Compliance bit to force a Link into compliance mode. For Upstream Ports, if the Enter Compliance bit is Clear, this field is permitted to have no effect. For a Multi-Function Device associated with an Upstream Port, the field in Function 0 is of type RWS, and only Function 0 controls the component's Link behavior. In all other Functions of that device, this field is of type RsvdP. Components that support only the 2.5 GT/s speed are permitted to hardwire this field to 0000b. Note: This register field is sticky.
|  | PCIE_CAP_ENTER_COMPLIANCE | [4:4] | RdW | 0x0 | Enter Compliance. Software is permitted to force a Link to enter Compliance mode (at the speed indicated in the Target Link Speed field and the de-emphasis/preset level indicated by the Compliance Preset/De-emphasis field) by setting this bit to 1b in both components on a Link and then initiating a hot reset on the Link. Default value of this bit following Fundamental Reset is 0b. For a Multi-Function Device associated with an Upstream Port, the bit in Function 0 is of type RWS, and only Function 0 controls the component's Link behavior. In all other Functions of that device, this bit is of type RsvdP. Components that support only the 2.5 GT/s speed are permitted to hardwire this bit to 0b. This bit is intended for debug, compliance testing purposes only. System firmware and software is allowed to modify this bit only during debug or compliance testing. In all other cases, the system must ensure that this bit is set to the default value. Note: The access attributes of this field are as follows: - Wire: R/W (sticky) - Dbi: R/W (sticky) Note: This register field is sticky.
|  | PCIE_CAP_HW_AUTO_SPEED_DISABLE | [5:5] | RWi | 0x0 | Hardware Autonomous Speed Disable. When set, this bit disables hardware from changing the Link speed for device-specific reasons other than attempting to correct unreliable Link operation by reducing Link speed. Initial transition to the highest supported common link speed is not blocked by this bit. For a Multi-Function Device associated with an Upstream Port, the bit in Function 0 is of type RWS, and only Function 0 controls the component's Link behavior. In all other Functions of that device, this bit is of type RsvdP. Functions that do not implement the associated mechanism are permitted to hardwire this bit to 0b. Note: This register field is sticky.
|  | PCIE_CAP_SEL_DEEMPHASIS | [6:6] | RWi | 0x0 | Selectable De-emphasis. When the Link is operating at 5.0 GT/s speed, this bit is used to control the transmit de-emphasis of the link in specific situations. For more information, see section 4.2.6 of PCI Express Base Specification. When the Link is not operating at 5.0 GT/s speed, the setting of this bit has no effect. Components that support only the 2.5 GT/s speed are permitted to hardwire this bit to 0b. This bit is not applicable and Reserved for Endpoints, PCI Express to PCI/PCI-X bridges, and Upstream Ports of Switches. Note: This register field is sticky.
|  | PCIE_CAP_TX_MARGIN | [9:7] | RdW | 0x0 | Transmit Margin, This field controls the value of the non-deemphasized voltage level at the Transmitter pins. This field is reset to 000b on entry to the LTSSM Polling.Configuration substate (see Chapter 4 of PCI Express Base Specification for details of how the Transmitter voltage level is determined in various states). - 001b-111b: As defined in Section 8.3.4 not all encodings are required to be implemented. For a Multi-Function Device associated with an Upstream Port, the field in Function 0 is of type RWS, and only Function 0 controls the component's Link behavior. In all other Functions of that device, this field is of type RsvdP. For components that support only the 2.5 GT/s speed, the controller hardwires this bit to 000b. This field is intended for debug, compliance testing purposes only. System firmware and software is allowed to modify this field only during debug or compliance testing. In all other cases, the system must ensure that this field is set to the default value. Note: This register field is sticky.
|  | PCIE_CAP_ENTER_MODIFIED_COMPLIANCE | [10:10] | RWi | 0x0 | Enter Modified Compliance. When this bit is set to 1b, the device transmits Modified Compliance Pattern if the LTSSM enters Polling.Compliance substate. Components that support only the 2.5 GT/s speed are permitted to hardwire this bit to 0b. For a Multi-Function Device associated with an Upstream Port, the bit in Function 0 is of type RWS, and only Function 0 controls the component's Link behavior. In all other Functions of that device, this bit is of type RsvdP. This bit is intended for debug, compliance testing purposes only. System firmware and software is allowed to modify this bit only during debug or compliance testing. In all other cases, the system must ensure that this bit is set to the default value. Note: This register field is sticky.
|  | PCIE_CAP_COMPLIANCE_SOS | [11:11] | RdWi | 0x0 | Compliance SOS. When set to 1b, the LTSSM is required to send SKP Ordered Sets between sequences when sending the Compliance Pattern or Modified Compliance Pattern. For a Multi-Function Device associated with an Upstream Port, the bit in Function 0 is of type RWS, and only Function 0 controls the component's Link behavior. In all other Functions of that device, this bit is of type RsvdP. This bit is applicable when the Link is operating at 2.5 GT/s or 5.0 GT/s data rates only. For components that support only the 2.5 GT/s speed, the controller hardwires this bit to 0b. Note: This register field is sticky.
|  | PCIE_CAP_COMPLIANCE_PRESET | [15:12] | RdWi | 0x0 | Compliance Preset/De-emphasis. - For 8.0 GT/s and higher Data Rate: This field sets the Transmitter Preset in Polling.Compliance state if the entry occurred due to the Enter Compliance bit being 1b. The encodings are defined in section 4.2.3.2 of PCI Express Base Specification . Results are undefined if a reserved preset encoding is used when entering Polling.Compliance in this way. - For 5.0 GT/s Data Rate: This field sets the de-emphasis level in Polling.Compliance state if the entry occurred due to the Enter Compliance bit being 1b. - When the Link is operating at 2.5 GT/s, the setting of this field has no effect. Components that support only 2.5 GT/s speed are permitted to hardwire this field to 0000b. - For a Multi-Function Device associated with an Upstream Port, the field in Function 0 is of type RWS, and only Function 0 controls the component's Link behavior. In all other Functions of that device, this field is of type RsvdP. - This field is intended for debug and compliance testing purposes. System firmware and software is allowed to modify this field only during debug or compliance testing. In all other cases, the system must ensure that this field is set to the default value. Note: This register field is sticky.
|  | PCIE_CAP_CURR_DEEMPHASIS | [16:16] | RdWi | 0x0 | Current De-emphasis Level. When the Link is operating at 5.0 GT/s speed, this bit reflects the level of de-emphasis. The value in this bit is undefined when the Link is not operating at 5.0 GT/s speed. Components that support only the 2.5 GT/s speed are permitted to hardwire this bit to 0b. For components that support speeds greater than 2.5 GT/s, Multi-Function Devices associated with an Upstream Port must report the same value in this field for all Functions of the Port. In C-PCIe mode, its contents are derived by sampling the PIPE.
|  | PCIE_CAP_EQ_CPL | [17:17] | RdWi | 0x0 | Equalization 8.0 GT/s Complete. When set to 1b, this bit indicates that the Transmitter Equalization procedure at the 8.0 GT/s data rate has completed. Details of the Transmitter Equalization process and when this bit needs to be set to 1b is provided in section 4.2.6.4.2 of PCI Express Base Specification. For Multi-Function Upstream Port, this bit must be implemented in Function 0 and RsvdZ in other Functions. For components that only support speeds below 8.0 GT/s, the controller hardwires this bit to 0b.
|  | PCIE_CAP_EQ_CPL_P1 | [18:18] | RdWi | 0x0 | Equalization 8.0 GT/s Phase 1 Successful. When set to 1b, this bit indicates that Phase 1 of the 8.0 GT/s Transmitter Equalization procedure has successfully completed. Details of the Transmitter Equalization process and when this bit needs to be set to 1b is provided in section 4.2.6.4.2 of PCI Express Base Specification. For Multi-Function Upstream Port, this bit must be implemented in Function 0 and RsvdZ in other Functions. For components that only support speeds below 8.0 GT/s, the controller hardwires this bit to 0b.
|  | PCIE_CAP_EQ_CPL_P2 | [19:19] | RdWi | 0x0 | Equalization 8.0 GT/s Phase 2 Successful. When set to 1b, this bit indicates that Phase 2 of the 8.0 GT/s Transmitter Equalization procedure has successfully completed. Details of the Transmitter Equalization process and when this bit needs to be set to 1b is provided in section 4.2.6.4.2 of PCI Express Base Specification. For Multi-Function Upstream Port, this bit must be implemented in Function 0 and RsvdZ in other Functions. For components that only support speeds below 8.0 GT/s, the controller hardwires this bit to 0b.
|  | PCIE_CAP_EQ_CPL_P3 | [20:20] | RdWi | 0x0 | EEqualization 8.0 GT/s Phase 3 Successful. When set to 1b, this bit indicates that Phase 3 of the 8.0 GT/s Transmitter Equalization procedure has successfully completed. Details of the Transmitter Equalization process and when this bit needs to be set to 1b is provided in section 4.2.6.4.2 of PCI Express Base Specification. For Multi-Function Upstream Port, this bit must be implemented in Function 0 and RsvdZ in other Functions. For components that only support speeds below 8.0 GT/s, the controller hardwires this bit to 0b.
|  | PCIE_CAP_LINK_EQ_REQ | [21:21] | RWi | 0x0 | Link Equalization Request 8.0 GT/s. This bit is set by hardware to request the 8.0 GT/s Link equalization process to be performed on the Link. For more information, see sections 4.2.3 and 4.2.6.4.2 of PCI Express Base Specification. For Multi-Function Upstream Port, this bit must be implemented in Function 0 and RsvdZ in other Functions. For components that only support speeds below 8.0 GT/s, the controller hardwires this bit to 0b.
|  | PCIE_CAP_RETIMER_PRE_DET | [22:22] | RdWi | 0x0 | Retimer Presence Detected. When set to 1b, this bit indicates that a Retimer was present during the most recent Link negotiation. For more information, see section 4.2.6.3.5.1 of PCI Express Base Specification. This bit is required for Ports that have the Retimer Presence Detect Supported bit of the Link Capabilities 2 register set to 1b. For Ports that have the Retimer Presence Detect Supported bit set to 0b, the controller hardwires this bit to 0b. For Multi-Function Devices associated with an Upstream Port, this bit must be implemented in Function 0 and is RsvdZ in all other Functions. Note: This register field is sticky.
|  | PCIE_CAP_TWO_RETIMERS_PRE_DET | [23:23] | RdWi | 0x0 | Two Retimers Presence Detected. When set to 1b, this bit indicates that two Retimers were present during the most recent Link negotiation. For more information, see section 4.2.6.3.5.1 of PCI Express Base Specification. This bit is required for Ports that have the Two Retimers Presence Detect Supported bit of the Link Capabilities 2 register set to 1b. Ports that have the Two Retimers Presence Detect Supported bit set to 0b are permitted to hardwire this bit to 0b. For Multi-Function Devices associated with an Upstream Port, this bit must be implemented in Function 0 and RsvdZ in all other Functions. Note: This register field is sticky.
|  | PCIE_CAP_CROSSLINK_RESOLUTION | [25:24] | RdWi | 0x1 | Crosslink Resolution. This field indicates the state of the Crosslink negotiation. It must be implemented if Crosslink Supported is Set and the Port supports 16.0 GT/s or higher data rate. It is permitted to be implemented in all other Ports. If Crosslink Supported is clear, the controller hardwires this field to 01b or 10b. Once a value of 01b or 10b is returned in this field, that value must continue to be returned while the Link is Up.
|  | RSVDP_26 | [27:26] | RWi | 0x0 | Reserved for future use.
VF3_PF0_PCIE_CAP_VF_PCIE_CAP_ID_PCIE_NEXT_CAP_PTR_PCIE_CAP_REG | 0xa00070 |  | [31:0] | RWi | 0x2b010 | This is the PCI Express Capabilities, ID, and Next Pointer Register.
|  | PCIE_CAP_ID | [7:0] | RWi | 0x10 | Capability ID. Indicates the PCI Express Capability structure. This field must return a Capability ID of 10h indicating that this is a PCI Express Capability structure.
|  | PCIE_CAP_NEXT_PTR | [15:8] | RWi | 0xb0 | Next Capability Pointer. This field contains the offset to the next PCI Capability structure or 00h if no other items exist in the linked list of Capabilities. Note: This register field is sticky.
|  | PCIE_CAP_REG | [19:16] | RWi | 0x2 | Capability Version. Indicates PCI-SIG defined PCI Express Capability structure version number. A version of the specification that changes the PCI Express Capability structure in a way that is not otherwise identifiable (for example, through a new Capability field) is permitted to increment this field. All such changes to the PCI Express Capability structure must be software-compatible. Software must check for Capability Version numbers that are greater than or equal to the highest number defined when the software is written, as functions reporting any such Capability Version numbers will contain a PCI Express Capability structure that is compatible with that piece of software. The controller hardwires this field to 2h for functions compliant to PCI Express Base Specification, Revision 4.0, Version 1.0. Note: This register field is sticky.
|  | PCIE_DEV_PORT_TYPE | [23:20] | RdWi | 0x0 | Device/Port Type. Indicates the specific type of this PCI Express function. Note: Different functions in a Multi-Function Device can generally be of different types. Defined encodings for functions that implement a Type 00h PCI Configuration Space header are: Defined encodings for functions that implement a Type 01h PCI Configuration Space header are: All other encodings are Reserved. Note: Different Endpoint types have notably different requirements in Section 1.3.2 of PCI Express Base Specification regarding I/O resources, Extended Configuration Space, and other capabilities.
|  | PCIE_SLOT_IMP | [24:24] | RdWi | 0x0 | Slot Implemented. When set, this bit indicates that the Link associated with this Port is connected to a slot (as compared to being connected to a system-integrated device or being disabled). This bit is valid for Downstream Ports. This bit is undefined for Upstream Ports.
|  | PCIE_INT_MSG_NUM | [29:25] | RdWi | 0x0 | PCIE Interrupt Message Number. Interrupt Message Number. This field indicates which MSI/MSI-X vector is used for the interrupt message generated in association with any of the status bits of this Capability structure. For MSI, the value in this field indicates the offset between the base Message Data and the interrupt message that is generated. Hardware is required to update this field so that it is correct if the number of MSI Messages assigned to the Function changes when software writes to the Multiple Message Enable field in the MSI Message Control register. For MSI-X, the value in this field indicates which MSI-X Table entry is used to generate the interrupt message. The entry must be one of the first 32 entries even if the Function implements more than 32 entries. For a given MSI-X implementation, the entry must remain constant. If both MSI and MSI-X are implemented, they are permitted to use different vectors, though software is permitted to enable only one mechanism at a time. If MSI-X is enabled, the value in this field must indicate the vector for MSI-X. If MSI is enabled or neither is enabled, the value in this field must indicate the vector for MSI. If software enables both MSI and MSI-X at the same time, the value in this field is undefined.
|  | RSVD | [30:30] | RWi | 0x0 | Reserved.
|  | RSVDP_31 | [31:31] | RWi | 0x0 | Reserved for future use.
VF3_PF0_PCIE_CAP_VF_DEVICE_CAPABILITIES_REG | 0xa00074 |  | [31:0] | RW | 0x10008fc3 | The Device Capabilities register identifies PCI Express device function specific capabilities.
|  | PCIE_CAP_MAX_PAYLOAD_SIZE | [2:0] | RdWi | 0x3 | Max_Payload_Size Supported. This field indicates the maximum payload size that the function can support for TLPs. All encodings other than the defined encodings are reserved. The functions of a Multi-Function Device are permitted to report different values for this field.
|  | PCIE_CAP_PHANTOM_FUNC_SUPPORT | [4:3] | RWi | 0x0 | Phantom Functions Supported. This field indicates the support for use of unclaimed function numbers to extend the number of outstanding transactions allowed by logically combining unclaimed function numbers (called Phantom Functions) with the Tag identifier (see Section 2.2.6.2 of PCI Express Base Specification for a description of Tag Extensions). With every Function in an ARI Device, the Phantom Functions Supported field must be set to 00b. The remainder of this field description applies only to non-ARI Multi-Function Devices. This field indicates the number of most significant bits of the Function Number portion of Requester ID that are logically combined with the Tag identifier. Note: Phantom Function support for the function must be enabled by the Phantom Functions Enable field in the Device Control register before the Function is permitted to use the Function Number field in the Requester ID for Phantom Functions. Note: This register field is sticky.
|  | PCIE_CAP_EXT_TAG_SUPP | [5:5] | RdW | 0x0 | Extended Tag Field Supported. This bit, in combination with the 10-Bit Tag Requester Supported bit in the Device Capabilities 2 register, indicates the maximum supported size of the Tag field as a Requester. This bit must be set if the 10-Bit Tag Requester Supported bit is set. Note: 8-bit Tag field generation must be enabled by the Extended Tag Field Enable bit in the Device Control register of the Requester Function before 8-bit Tags can be generated by the Requester. See Section 2.2.6.2 of PCI Express Base Specification for interactions with enabling the use of 10-Bit Tags.
|  | PCIE_CAP_EP_L0S_ACCPT_LATENCY | [8:6] | RdWi | 0x7 | Endpoint L0s Acceptable Latency. This field indicates the acceptable total latency that an Endpoint can withstand due to the transition from L0s state to the L0 state. It is essentially an indirect measure of the Endpoint's internal buffering. Power management software uses the reported L0s Acceptable Latency number to compare against the L0s exit latencies reported by all components comprising the data path from this Endpoint to the Root Complex Root Port to determine whether ASPM L0s entry can be used with no loss of performance. For functions other than Endpoints, this field is Reserved and the controller hardwires it to 000b.
|  | PCIE_CAP_EP_L1_ACCPT_LATENCY | [11:9] | RdWi | 0x7 | Endpoint L1 Acceptable Latency. This field indicates the acceptable latency that an Endpoint can withstand due to the transition from L1 state to the L0 state. It is essentially an indirect measure of the Endpoint's internal buffering. Power management software uses the reported L1 Acceptable Latency number to compare against the L1 Exit Latencies reported (see below) by all components comprising the data path from this Endpoint to the Root Complex Root Port to determine whether ASPM L1 entry can be used with no loss of performance. For functions other than Endpoints, this field is Reserved and the controller hardwires it to 000b.
|  | RSVDP_12 | [14:12] | RWi | 0x0 | Reserved for future use.
|  | PCIE_CAP_ROLE_BASED_ERR_REPORT | [15:15] | RdWi | 0x1 | Role-Based Error Reporting. When set, this bit indicates that the function implements the functionality originally defined in the Error Reporting ECN for PCI Express Base Specification, Revision 1.0a, and later incorporated into PCI Express Base Specification, Revision 1.1. This bit must be set by all functions conforming to the ECN, PCI Express Base Specification, Revision 1.1., or subsequent PCI Express Base Specification revisions.
|  | RSVDP_16 | [17:16] | RWi | 0x0 | Reserved for future use.
|  | PCIE_CAP_CAP_SLOT_PWR_LMT_VALUE | [25:18] | RdWi | 0x0 | Captured Slot Power Limit Value. Captured Slot Power Limit Value (Upstream Ports only). In combination with the Captured Slot Power Limit Scale value, specifies the upper limit on power available to the adapter. Power limit (in Watts) is calculated by multiplying the value in this field by the value in the Captured Slot Power Limit Scale field except when the Captured Slot Power Limit Scale field equals 00b (1.0x) and the Captured Slot Power Limit Value exceeds EFh, then alternative encodings are used (for more details, see section 7.5.3.9 of PCI Express Base Specification). This value is set by the Set_Slot_Power_Limit Message or hardwired to 00h (for more details, see section 6.9 of PCI Express Base Specification).
|  | PCIE_CAP_CAP_SLOT_PWR_LMT_SCALE | [27:26] | RdWi | 0x0 | Captured Slot Power Limit Scale. Captured Slot Power Limit Scale (Upstream Ports only). Specifies the scale used for the Slot Power Limit Value. This value is set by the Set_Slot_Power_Limit Message or hardwired to 00b (for more details, see section 6.9 of PCI Express Base Specification).
|  | PCIE_CAP_FLR_CAP | [28:28] | RWi | 0x1 | Function Level Reset Capability. A value of 1b indicates the function supports the optional Function Level Reset mechanism described in section 6.6.2 of the PCI Express Base Specification. This bit applies to Endpoints only. For all other function types the controller hardwires this bit to 0b. Note: This register field is sticky.
|  | RSVDP_29 | [31:29] | RWi | 0x0 | Reserved for future use.
VF3_PF0_PCIE_CAP_VF_DEVICE_CONTROL_DEVICE_STATUS | 0xa00078 |  | [31:0] | RW | 0x0 | This register controls PCI Express device specific parameters and provides information about PCI Express device (function) specific parameters.
|  | PCIE_CAP_CORR_ERR_REPORT_EN | [0:0] | RWi | 0x0 | Correctable Error Reporting Enable. This bit, in conjunction with other bits, controls sending ERR_COR Messages (for more details, see section 6.2.5, section 6.2.6, and section 6.2.10.2 of PCI Express Base Specification). For a Multi-Function device, this bit controls error reporting for each function from point-of-view of the respective function. For a Root Port, the reporting of correctable errors is internal to the root. No external ERR_COR Message is generated.
|  | PCIE_CAP_NON_FATAL_ERR_REPORT_EN | [1:1] | RWi | 0x0 | Non-Fatal Error Reporting Enable. This bit, in conjunction with other bits, controls sending ERR_NONFATAL Messages (for more details, see section 6.2.5 and Section 6.2.6 of PCI Express Base Specification). For a Multi-Function Device, this bit controls error reporting for each function from point-of-view of the respective Function. For a Root Port, the reporting of Non-fatal errors is internal to the root. No external ERR_NONFATAL Message is generated.
|  | PCIE_CAP_FATAL_ERR_REPORT_EN | [2:2] | RWi | 0x0 | Fatal Error Reporting Enable. This bit, in conjunction with other bits, controls sending ERR_FATAL Messages (for more details, see section 6.2.5 and section 6.2.6 of of PCI Express Base Specification). For a Multi-Function device, this bit controls error reporting for each function from point-of-view of the respective function. For a Root Port, the reporting of Fatal errors is internal to the root. No external ERR_FATAL Message is generated.
|  | PCIE_CAP_UNSUPPORT_REQ_REP_EN | [3:3] | RWi | 0x0 | Unsupported Request Reporting Enable. This bit, in conjunction with other bits, controls the signaling of Unsupported Request Errors by sending error Messages (for more details, see section 6.2.5 and section 6.2.6 of PCI Express Base Specification). For a Multi-Function Device, this bit controls error reporting for each Function from point-of-view of the respective Function.
|  | PCIE_CAP_EN_REL_ORDER | [4:4] | RWi | 0x0 | Enable Relaxed Ordering. If this bit is set, the function is permitted to set the Relaxed Ordering bit in the Attributes field of transactions it initiates that do not require strong write ordering (for more details, see section 2.2.6.4 and section 2.4 of PCI Express Base Specification). For a function that never sets the Relaxed Ordering attribute in transactions it initiates as a Requester, the controller hardwires this bit to 0b.
|  | PCIE_CAP_MAX_PAYLOAD_SIZE_CS | [7:5] | RWi | 0x0 | Max_Payload_Size. This field sets maximum TLP payload size for the Function. As a Receiver, the Function must handle TLPs as large as the set value. As a Transmitter, the Function must not generate TLPs exceeding the set value. Permissible values that can be programmed are indicated by the Max_Payload_Size Supported field (PCIE_CAP_MAX_PAYLOAD_SIZE) in the Device Capabilities (DEVICE_CAPABILITIES_REG) register (for more details, see section 7.5.3.3 of PCI Express Base Specification). This field sets the maximum Read Request size for the function as a Requester. The function must not generate Read Requests with a size exceeding the set value. For Functions that support only the 128-byte max payload size, the controller hardwires this field to 000b. System software is not required to program the same value for this field for all the Functions of a Multi-Function device (for more details, see section 2.2.2 of PCI Express Base Specification). For ARI Devices, Max_Payload_Size is determined solely by the setting in Function0. The settings in the other Functions always return whatever value software programmed for each, but otherwise are ignored by the component.
|  | PCIE_CAP_EXT_TAG_EN | [8:8] | RWi | 0x0 | Extended Tag Field Enable. This bit, in combination with the 10-Bit Tag Requester Enable bit in the Device Control 2 register, determines how many Tag field bits a Requester is permitted to use. When the 10-Bit Tag Requester Enable bit is clear, - If the Extended Tag Field Enable bit is set, the function is permitted to use an 8-bit Tag field as a Requester - If the Extended Tag Field Enable bit is clear, the Function is restricted to a 5-bit Tag field See section 2.2.6.2 of PCI Express Base Specification for required behavior when the 10-Bit Tag Requester Enable bit is set. If software changes the value of the Extended Tag Field Enable bit while the function has outstanding Non-Posted Requests, the result is undefined. For functions that do not implement this capability, the controller hardwires this bit to 0b.
|  | PCIE_CAP_PHANTOM_FUNC_EN | [9:9] | RWi | 0x0 | Phantom Functions Enable. This bit, in combination with the 10-Bit Tag Requester Enable bit in the Device Control 2 register, determines how many Tag field bits a Requester is permitted to use. When the 10-Bit Tag Requester Enable bit is clear, - If this bit is set, it enables a function to use unclaimed functions as Phantom functions to extend the number of outstanding transaction identifiers - If this bit is clear, the function is not allowed to use Phantom functions For more information, see section 2.2.6.2 of PCI Express Base Specification. Software should not change the value of this bit while the function has outstanding Non-Posted Requests; otherwise, the result is undefined. For functions that do not implement this capability, the controller hardwires this bit to 0b.
|  | PCIE_CAP_AUX_POWER_PM_EN | [10:10] | RWi | 0x0 | Aux Power PM Enable. This bit is derived by sampling the sys_aux_pwr_det input. When set this bit, enables a function to draw Aux power independent of PME Aux power. Functions that require Aux power on legacy operating systems should continue to indicate PME Aux power requirements. Aux power is allocated as requested in the Aux_Current field of the Power Management Capabilities register (PMC), independent of the PME_En bit in the Power Management Control/Status register (PMCSR). For Multi-Function devices, a component is allowed to draw Aux power if at least one of the functions has this bit set. Note: Functions that consume Aux power must preserve the value of this sticky register when Aux power is available. In such functions, this bit is not modified by Conventional Reset. For functions that do not implement this capability, the controller hardwires this bit to 0b. Note: This register field is sticky.
|  | PCIE_CAP_EN_NO_SNOOP | [11:11] | RWi | 0x0 | Enable No Snoop. If this bit is set, the function is permitted to Set the No Snoop bit in the Requester Attributes of transactions it initiates that do not require hardware enforced cache coherency (see section 2.2.6.5 in PCI Express Base Specification). Note: Setting this bit to 1b should not cause a function to set the No Snoop attribute on all transactions that it initiates. Even when this bit is set, a function is only permitted to set the No Snoop attribute on a transaction when it can guarantee that the address of the transaction is not stored in any cache in the system. The controller hardwires this bit 0b if a function would never set the No Snoop attribute in transactions it initiates.
|  | PCIE_CAP_MAX_READ_REQ_SIZE | [14:12] | RWi | 0x0 | Max_Read_Request_Size. This field sets the maximum Read Request size for the function as a Requester. The function must not generate Read Requests with a size exceeding the set value. For functions that do not generate Read Requests larger than 128 bytes and functions that do not generate Read Requests on their own behalf, the controller implements this field as Read Only (RO) with a value of 000b.
|  | PCIE_CAP_INITIATE_FLR | [15:15] | RiW | 0x0 | Initiate Function Level Reset (applicable to Endpoints with Function Level Reset Capability set to 1b). A write of 1b initiates Function Level Reset to the Function. The value read by software from this bit is always 0b.
|  | PCIE_CAP_CORR_ERR_DETECTED | [16:16] | RdW0i1c | 0x0 | Correctable Error Detected. This bit indicates status of correctable errors detected. Errors are logged in this register regardless of whether error reporting is enabled or not in the Device Control register. For a Multi-Function device, each function indicates status of errors as perceived by the respective function. For functions supporting Advanced Error Handling, errors are logged in this register regardless of the settings of the Correctable Error Mask register.
|  | PCIE_CAP_NON_FATAL_ERR_DETECTED | [17:17] | RdW0i1c | 0x0 | Non-Fatal Error Detected. This bit indicates status of Non-fatal errors detected. Errors are logged in this register regardless of whether error reporting is enabled or not in the Device Control register. For a Multi-Function device, each function indicates status of errors as perceived by the respective Function. For functions supporting Advanced Error Handling, errors are logged in this register regardless of the settings of the Uncorrectable Error Mask register.
|  | PCIE_CAP_FATAL_ERR_DETECTED | [18:18] | RdW0i1c | 0x0 | Fatal Error Detected. This bit indicates status of Fatal errors detected. Errors are logged in this register regardless of whether error reporting is enabled or not in the Device Control register. For a Multi-Function device, each function indicates status of errors as perceived by the respective Function. For Functions supporting Advanced Error Handling, errors are logged in this register regardless of the settings of the Uncorrectable Error Mask register.
|  | PCIE_CAP_UNSUPPORTED_REQ_DETECTED | [19:19] | RdW0i1c | 0x0 | Unsupported Request Detected. This bit indicates that the function received an Unsupported Request. Errors are logged in this register regardless of whether error reporting is enabled or not in the Device Control register. For a Multi-Function Device, each function indicates status of errors as perceived by the respective function.
|  | PCIE_CAP_AUX_POWER_DETECTED | [20:20] | RdWi | 0x0 | AUX Power Detected. Functions that require Aux power report this bit as set if Aux power is detected by the function. This bit is derived by sampling the sys_aux_pwr_det input.
|  | PCIE_CAP_TRANS_PENDING | [21:21] | RdWi | 0x0 | Transactions Pending. Endpoints: When set, this bit indicates that the function has issued Non-Posted Requests that have not been completed. A Function reports this bit cleared only when all outstanding Non-Posted Requests have completed or have been terminated by the Completion Timeout mechanism. This bit must also be cleared upon the completion of an FLR. Root and Switch Ports: The controller hardwires this bit to 0b.
|  | RSVDP_23 | [31:23] | RWi | 0x0 | Reserved for future use.
VF3_PF0_PCIE_CAP_VF_LINK_CAPABILITIES_REG | 0xa0007c |  | [31:0] | RWi | 0x36815 | The Link Capabilities register identifies PCI Express Link specific capabilities and CXL-RCRB link specific capabilities.
|  | PCIE_CAP_MAX_LINK_SPEED | [3:0] | RdWi | 0x5 | Max Link Speed. This field indicates the maximum Link speed of the associated Port. The encoded value specifies a bit location in the Supported Link Speeds Vector (in the Link Capabilities 2 register) that corresponds to the maximum Link speed. All encodings other than the defined encodings are reserved. Multi-Function Devices associated with an Upstream Port must report the same value in this field for all functions. Note: This register field is sticky.
|  | PCIE_CAP_MAX_LINK_WIDTH | [9:4] | RdWi | 0x1 | Maximum Link Width. This field indicates the maximum Link width (xN - corresponding to N Lanes) implemented by the component. This value is permitted to exceed the number of Lanes routed to the slot (Downstream Port), adapter connector (Upstream Port), or in the case of component-to-component connections, the actual wired connection width. All encodings other than the defined encodings are reserved. Multi-Function devices associated with an Upstream Port must report the same value in this field for all functions.
|  | PCIE_CAP_ACTIVE_STATE_LINK_PM_SUPPORT | [11:10] | RdWi | 0x2 | Active State Power Management (ASPM) Support. This field indicates the level of ASPM supported on the given PCI Express Link. For more information on ASPM support requirements, see section 5.4.1 of PCI Express Base Specification. Multi-Function devices associated with an Upstream Port must report the same value in this field for all functions.
|  | PCIE_CAP_L0S_EXIT_LATENCY | [14:12] | RdWi | 0x6 | L0s Exit Latency. This field indicates the L0s exit latency for the given PCI Express Link. The value reported indicates the length of time this Port requires to complete transition from L0s to L0. If L0s is not supported, the value is undefined; however, see the Implementation Note "Potential Issues With Legacy Software When L0s is Not Supported" in section 5.4.1.1 of PCI Express Base Specification for the recommended value. Note: Exit latencies may be influenced by PCI Express reference clock configuration depending upon whether a component uses a common or separate reference clock. Multi-Function Devices associated with an Upstream Port must report the same value in this field for all functions. There are two each of these register fields, this one and a shadow one at the same address. The Common Clock bit (PCIE_CAP_COMMON_CLK_CONFIG) of the Link Control Register (LINK_CONTROL_LINK_STATUS_REG) determines which one is used by the controller and which one is accessed by a read request. Common Clock operation is supported (possible) in the controller when one or more of the following expressions is true: - CX_NFTS !=CX_COMM_NFTS - DEFAULT_L0S_EXIT_LATENCY !=DEFAULT_COMM_L0S_EXIT_LATENCY - DEFAULT_L1_EXIT_LATENCY !=DEFAULT_COMM_L1_EXIT_LATENCY Common Clock operation is enabled in the controller when you set the Common Clock bit (PCIE_CAP_COMMON_CLK_CONFIG) of the Link Control Register (LINK_CONTROL_LINK_STATUS_REG). The assertion of CS2 (that is, assert the dbi_cs2 input, or the CS2 address bit for the AXI bridge) is required to write to the shadow field at this location.
|  | PCIE_CAP_L1_EXIT_LATENCY | [17:15] | RdWi | 0x6 | L1 Exit Latency. This field indicates the L1 exit latency for the given PCI Express Link. The value reported indicates the length of time this Port requires to complete transition from ASPM L1 to L0. If ASPM L1 is not supported, the value is undefined. Note: Exit latencies may be influenced by PCI Express reference clock configuration depending upon whether a component uses a common or separate reference clock. Multi-Function Devices associated with an Upstream Port must report the same value in this field for all functions. There are two each of these register fields, this one and a shadow one at the same address. The Common Clock bit (PCIE_CAP_COMMON_CLK_CONFIG) of the Link Control Register (LINK_CONTROL_LINK_STATUS_REG) determines which one is used by the controller and which one is accessed by a read request. Common Clock operation is supported (possible) in the controller when one or more of the following expressions is true: - CX_NFTS !=CX_COMM_NFTS - DEFAULT_L0S_EXIT_LATENCY !=DEFAULT_COMM_L0S_EXIT_LATENCY - DEFAULT_L1_EXIT_LATENCY !=DEFAULT_COMM_L1_EXIT_LATENCY Common Clock operation is enabled in the controller when you set the Common Clock bit (PCIE_CAP_COMMON_CLK_CONFIG) of the Link Control Register (LINK_CONTROL_LINK_STATUS_REG). The assertion of CS2 (that is, assert the dbi_cs2 input, or the CS2 address bit for the AXI bridge) is required to write to the shadow field at this location.
|  | PCIE_CAP_CLOCK_POWER_MAN | [18:18] | RdWi | 0x0 | Clock Power Management. For Upstream Ports, a value of 1b in this bit indicates that the component tolerates the removal of any reference clock(s) through the "clock request" (CLKREQ#) mechanism when the Link is in the L1 and L2/L3 Ready Link states. A value of 0b indicates the component does not have this capability and that reference clock(s) must not be removed in these Link states. L1 PM Substates defines other semantics for the CLKREQ# signal, which are managed independently of Clock Power Management. This Capability is applicable only in form factors that support "clock request" (CLKREQ#) capability. For a Multi-Function device associated with an Upstream Port, each Function indicates its capability independently. Power Management configuration software must only permit reference clock removal if all functions of the Multi-Function device indicate a 1b in this bit. For ARI Devices, all Functions must indicate the same value in this bit. Note: The controller does not support this feature with PIPE 4.2 configuration if L1 Substate is not enabled. For Downstream Ports, the controller hardwires this bit to 0b. Note: This register field is sticky.
|  | PCIE_CAP_SURPRISE_DOWN_ERR_REP_CAP | [19:19] | RWi | 0x0 | Surprise Down Error Reporting Capable. For a Downstream Port, this bit must be set if the component supports the optional capability of detecting and reporting a Surprise Down error condition. For Upstream Ports and components that do not support this optional capability, the controller hardwires this bit to 0b. Note: This register field is sticky.
|  | PCIE_CAP_DLL_ACTIVE_REP_CAP | [20:20] | RWi | 0x0 | Data Link Layer Link Active Reporting Capable. For a Downstream Port, the controller hardwires this bit to 1b if the component supports the optional capability of reporting the DL_Active state of the Data Link Control and Management State Machine. For a hot-plug capable Downstream Port (as indicated by the Hot-Plug Capable bit of the Slot Capabilities register) or a Downstream Port that supports Link speeds greater than 5.0 GT/s, the controller hardwires this bit to 1b. For Upstream Ports and components that do not support this optional capability, the controller hardwires this bit to 0b.
|  | PCIE_CAP_LINK_BW_NOT_CAP | [21:21] | RWi | 0x0 | Link Bandwidth Notification Capability. A value of 1b indicates support for the Link Bandwidth Notification status and interrupt mechanisms. This capability is required for all Root Ports and Switch Downstream Ports supporting Links wider than x1 and/or multiple Link speeds. This field is not applicable and is Reserved for Endpoints, PCI Express to PCI/PCI-X bridges, and Upstream Ports of Switches. For functions that do not implement the Link Bandwidth Notification Capability the controller hardwires this bit to 0b.
|  | PCIE_CAP_ASPM_OPT_COMPLIANCE | [22:22] | RdWi | 0x0 | ASPM Optionality Compliance. This field must be set to 1b in all functions. Components implemented against certain earlier versions of this specification will have this bit set to 0b. Software is permitted to use the value of this bit to help determine whether to enable ASPM or whether to run ASPM compliance tests.
|  | RSVDP_23 | [23:23] | RWi | 0x0 | Reserved for future use.
|  | PCIE_CAP_PORT_NUM | [31:24] | RdWi | 0x0 | Port Number. This field indicates the PCI Express Port number for the given PCI Express Link. Multi-Function Devices associated with an Upstream Port must report the same value in this field for all functions.
VF3_PF0_PCIE_CAP_VF_LINK_CONTROL_LINK_STATUS_REG | 0xa00080 |  | [31:0] | RW | 0x0 | This register controls and provides information about PCI Express Link specific parameters as well as RCRB link associated parameters.
|  | PCIE_CAP_ACTIVE_STATE_LINK_PM_CONTROL | [1:0] | RWi | 0x0 | Active State Power Management (ASPM) Control. This field controls the level of ASPM enabled on the given PCI Express Link. See section 5.4.1.3 of PCI Express Base Specification for requirements on when and how to enable ASPM. Note: "L0s Entry Enabled" enables the Transmitter to enter L0s. If L0s is supported, the Receiver must be capable of entering L0s even when the Transmitter is disabled from entering L0s (00b or 10b). ASPM L1 must be enabled by software in the Upstream component on a Link prior to enabling ASPM L1 in the Downstream component on that Link. When disabling ASPM L1, software must disable ASPM L1 in the Downstream component on a Link prior to disabling ASPM L1 in the Upstream component on that Link. ASPM L1 must only be enabled on the Downstream component if both components on a Link support ASPM L1. For Multi-Function Devices (including ARI Devices), it is recommended that software program the same value for this field in all Functions. For non-ARI Multi-Function Devices, only capabilities enabled in all Functions are enabled for the component as a whole. For ARI Devices, ASPM Control is determined solely by the setting in Function0, regardless of Function 0's D-state. The settings in the other Functions always return whatever value software programmed for each, but otherwise are ignored by the component. Software must not enable L0s in either direction on a given Link unless components on both sides of the Link each support L0s; otherwise, the result is undefined.
|  | RSVDP_2 | [2:2] | RWi | 0x0 | Reserved for future use.
|  | PCIE_CAP_RCB | [3:3] | RWi | 0x0 | Read Completion Boundary (RCB). Root Ports: Indicates the RCB value for the Root Port. Refer to section 2.3.1.1 of PCI Express Base Specification for the definition of the parameter RCB. The controller hardwires this bit for a Root Port and returns its RCB support capabilities. Endpoints and Bridges: Optionally set by configuration software to indicate the RCB value of the Root Port Upstream from the Endpoint or Bridge. Refer to Section 2.3.1.1 of PCI Express Base Specification for the definition of the parameter RCB is same as Root Port. Configuration software must only set this bit if the Root Port Upstream from the Endpoint or Bridge reports an RCB value of 128 bytes (a value of 1b in the Read Completion Boundary bit). For functions that do not implement this feature, the controller hardwires this bit to 0b.
|  | PCIE_CAP_LINK_DISABLE | [4:4] | RdW | 0x0 | Link Disable. This bit disables the Link by directing the LTSSM to the Disabled state when set; this bit is Reserved on Endpoints, PCI Express to PCI/PCI-X bridges, and Upstream Ports of Switches. Writes to this bit are immediately reflected in the value read from the bit, regardless of actual Link state. After clearing this bit, software must honor timing requirements defined in Section 6.6.1 with respect to the first Configuration Read following a Conventional Reset. In a DSP that supports crosslink, the controller gates the write value with the CROSS_LINK_EN field in PORT_LINK_CTRL_OFF. Note: The access attributes of this field are as follows: - Wire: CX_CROSSLINK_ENABLE=1 && PORT_LINK_CTRL_OFF.CROSS_LINK_EN=1¦¦CX_CROSSLINK_ENABLE=0 && dsp=1 ? RW : RO - Dbi: CX_CROSSLINK_ENABLE=1 && PORT_LINK_CTRL_OFF.CROSS_LINK_EN=1¦¦CX_CROSSLINK_ENABLE=0 && dsp=1? RW : RO
|  | PCIE_CAP_RETRAIN_LINK | [5:5] | RdW | 0x0 | Retrain Link. A write of 1b to this bit initiates Link retraining by directing the Physical Layer LTSSM to the Recovery state. If the LTSSM is already in Recovery or Configuration, re-entering Recovery is permitted but not required. If the Port is in DPC when a write of 1b to this bit occurs, the result is undefined. Reads of this bit always return 0b. It is permitted to write 1b to this bit while simultaneously writing modified values to other fields in this register. If the LTSSM is not already in Recovery or Configuration, the resulting Link training must use the modified values. If the LTSSM is already in Recovery or Configuration, the modified values are not required to affect the Link training that's already in progress. This bit is not applicable and is Reserved for Endpoints, PCI Express to PCI/PCI-X bridges, and Upstream Ports of Switches. This bit always returns 0b when read. Note: The access attributes of this field are as follows: - Wire: see description - Dbi: see description
|  | PCIE_CAP_COMMON_CLK_CONFIG | [6:6] | RWi | 0x0 | Common Clock Configuration. When set, this bit indicates that this component and the component at the opposite end of this Link are operating with a distributed common reference clock. A value of 0b indicates that this component and the component at the opposite end of this Link are operating with asynchronous reference clock. For non-ARI Multi-Function Devices, software must program the same value for this bit in all Functions. If not all Functions are Set, then the component must as a whole assume that its reference clock is not common with the Upstream component. For ARI Devices, Common Clock Configuration is determined solely by the setting in Function 0. The settings in the other Functions always return whatever value software programmed for each, but otherwise are ignored by the component. Components utilize this common clock configuration information to report the correct L0s and L1 Exit Latencies. After changing the value in this bit in both components on a Link, software must trigger the Link to retrain by writing a 1b to the Retrain Link bit of the Downstream Port.
|  | PCIE_CAP_EXTENDED_SYNCH | [7:7] | RdW | 0x0 | Extended Synch. When set, this bit forces the transmission of additional Ordered Sets when exiting the L0s state (see section 4.2.4.5 of PCI Express Base Specification) and when in the Recovery state (see section 4.2.6.4.1 of PCI Express Base Specification). This mode provides external devices (for example, logic analyzers) monitoring the Link time to achieve bit and Symbol lock before the Link enters the L0 state and resumes communication. For Multi-Function devices if any function has this bit set, then the component must transmit the additional Ordered Sets when exiting L0s or when in Recovery.
|  | PCIE_CAP_EN_CLK_POWER_MAN | [8:8] | RdW | 0x0 | Enable Clock Power Management. Applicable only for Upstream Ports and with form factors that support a "Clock Request" (CLKREQ#) mechanism, this bit operates as follows: For a non-ARI Multi-Function Device, power-management-configuration software must only Set this bit if all Functions of the Multi-Function Device indicate a 1b in the Clock Power Management bit of the Link Capabilities register. The component is permitted to use the CLKREQ# signal to power manage Link clock only if this bit is Set for all Functions. For ARI Devices, Clock Power Management is enabled solely by the setting in Function 0. The settings in the other Functions always return whatever value software programmed for each, but otherwise are ignored by the component. The CLKREQ# signal may also be controlled through the L1 PM Substates mechanism. Such control is not affected by the setting of this bit. For Downstream Ports and components that do not support Clock Power Management (as indicated by a 0b value in the Clock Power Management bit of the Link Capabilities register), the controller hardwires this bit to 0b. The write value is gated with the PCIE_CAP_CLOCK_POWER_MAN field in LINK_CAPABILITIES_REG. Note: The access attributes of this field are as follows: - Wire: LINK_CAPABILITIES_REG.PCIE_CAP_CLOCK_POWER_MAN ? RWS : ROS - Dbi: LINK_CAPABILITIES_REG.PCIE_CAP_CLOCK_POWER_MAN ? RWS : ROS Note: This register field is sticky.
|  | PCIE_CAP_HW_AUTO_WIDTH_DISABLE | [9:9] | RWi | 0x0 | Hardware Autonomous Width Disable. When set, this bit disables hardware from changing the Link width for reasons other than attempting to correct unreliable Link operation by reducing Link width. For a Multi-Function Device associated with an Upstream Port, the bit in Function 0 is of type RW, and only Function 0 controls the component's Link behavior. In all other Functions of that device, this bit is of type RsvdP. For components that do not implement the ability autonomously to change Link width, the ciontroller hardwires this bit to 0b.
|  | PCIE_CAP_LINK_BW_MAN_INT_EN | [10:10] | RdW | 0x0 | Link Bandwidth Management Interrupt Enable. When set, this bit enables the generation of an interrupt to indicate that the Link Bandwidth Management Status bit has been set. The write value is gated with the PCIE_CAP_LINK_BW_NOT_CAP field in LINK_CAPABILITIES_REG. This bit is not applicable and is Reserved for Endpoints, PCI Express-to-PCI/PCI-X bridges, and Upstream Ports of Switches. For functions that do not implement the Link Bandwidth Notification Capability, the controller hardwires this bit to 0b. Note: The access attributes of this field are as follows: - Wire: LINK_CAPABILITIES_REG.PCIE_CAP_LINK_BW_NOT_CAP ? RW : RO - Dbi: LINK_CAPABILITIES_REG.PCIE_CAP_LINK_BW_NOT_CAP ? RW : RO
|  | PCIE_CAP_LINK_AUTO_BW_INT_EN | [11:11] | RdW | 0x0 | Link Autonomous Bandwidth Management Interrupt Enable. When set, this bit enables the generation of an interrupt to indicate that the Link Autonomous Bandwidth Status bit has been set. The write value is gated with the PCIE_CAP_LINK_BW_NOT_CAP field in LINK_CAPABILITIES_REG. This bit is not applicable and is Reserved for Endpoints, PCI Express-to-PCI/PCI-X bridges, and Upstream Ports of Switches. For functions that do not implement the Link Bandwidth Notification Capability, the controller hardwires this bit to 0b. Note: The access attributes of this field are as follows: - Wire: LINK_CAPABILITIES_REG.PCIE_CAP_LINK_BW_NOT_CAP ? RW : RO - Dbi: LINK_CAPABILITIES_REG.PCIE_CAP_LINK_BW_NOT_CAP ? RW : RO
|  | RSVDP_12 | [13:12] | RWi | 0x0 | Reserved for future use.
|  | PCIE_CAP_DRS_SIGNALING_CONTROL | [15:14] | RWi | 0x0 | DRS Signaling Control. Indicates the mechanism used to report reception of a DRS message. Must be implemented for Downstream Ports with the DRS Supported bit Set in the Link Capabilities 2 Register. Encodings are: If DRS Supported is set, receiving a DRS Message will set DRS Message Received in the Link Status 2 Register but will otherwise have no effect If the DRS Message Received bit in the Link Status 2 Register transitions from 0 to 1, and either MSI or MSI-X is enabled, an MSI or MSI-X interrupt is generated using the vector in Interrupt Message Number (section 7.5.3.2) If the DRS Message Received bit in the Link Status 2 Register transitions from 0 to 1, the Port must send an FRS Message Upstream with the FRS Reason field set to DRS Message Received. Behavior is undefined if this field is set to 10b and the FRS Supported bit in the Device Capabilities 2 Register is Clear. Behavior is undefined if this field is set to 11b. For Downstream Ports with the DRS Supported bit clear in the Link Capabilities 2 register, the controller hardwires this field to 00b. This field is Reserved for Upstream Ports.
|  | PCIE_CAP_LINK_SPEED | [19:16] | RdWi | 0x0 | Current Link Speed. This field indicates the negotiated Link speed of the given PCI Express Link. The encoded value specifies a bit location in the Supported Link Speeds Vector (in the Link Capabilities 2 register) that corresponds to the current Link speed. All encodings other than the defined encodings are reserved. The value in this field is undefined when the Link is not up.
|  | PCIE_CAP_NEGO_LINK_WIDTH | [25:20] | RdWi | 0x0 | Negotiated Link Width. This field indicates the negotiated width of the given PCI Express Link. All encodings other than the defined encodings are reserved. The value in this field is undefined when the Link is not up.
|  | RSVDP_26 | [26:26] | RWi | 0x0 | Reserved for future use.
|  | PCIE_CAP_LINK_TRAINING | [27:27] | RdWi | 0x0 | Link Training. This read-only bit indicates that the Physical Layer LTSSM is in the Configuration or Recovery state, or that 1b was written to the Retrain Link bit but Link training has not yet begun. Hardware clears this bit when the LTSSM exits the Configuration/Recovery state. This bit is not applicable and Reserved for Endpoints, PCI Express to PCI/PCI-X bridges, and Upstream Ports of Switches, and the controller hardwires it to 0b. Note: The access attributes of this field are as follows: - Wire: RSVDP - Dbi: R
|  | PCIE_CAP_SLOT_CLK_CONFIG | [28:28] | RdW | 0x0 | Slot Clock Configuration. This bit indicates that the component uses the same physical reference clock that the platform provides on the connector. If the device uses an independent clock irrespective of the presence of a reference clock on the connector, this bit must be clear. For a Multi-Function Device, each Function must report the same value for this bit. Note: The access attributes of this field are as follows: - Wire: HWINIT - Dbi: if (DBI_RO_WR_EN == 1) then R/W else R
|  | PCIE_CAP_DLL_ACTIVE | [29:29] | RWi | 0x0 | Data Link Layer Link Active. This bit indicates the status of the Data Link Control and Management State Machine. It returns a 1b to indicate the DL_Active state, 0b otherwise. This bit must be implemented if the Data Link Layer Link Active Reporting Capable bit is 1b. Otherwise, the controller hardwires it to 0b.
|  | PCIE_CAP_LINK_BW_MAN_STATUS | [30:30] | RWi | 0x0 | Link Bandwidth Management Status. This bit is set by hardware to indicate that either of the following has occurred without the Port transitioning through DL_Down status: A Link retraining has completed following a write of 1b to the Retrain Link bit. Note: This bit is set following any write of 1b to the Retrain Link bit, including when the Link is in the process of retraining for some other reason. Hardware has changed Link speed or width to attempt to correct unreliable Link operation, either through an LTSSM timeout or a higher level process. This bit must be set if the Physical Layer reports a speed or width change was initiated by the Downstream component that was not indicated as an autonomous change. This bit is not applicable and is Reserved for Endpoints, PCI Express-to-PCI/PCI-X bridges, and Upstream Ports of Switches. For functions that do not implement the Link Bandwidth Notification Capability, the controller hardwires this bit to 0b. The default value of this bit is 0b. The write value is gated with the PCIE_CAP_LINK_BW_NOT_CAP field in LINK_CAPABILITIES_REG. Note: The access attributes of this field are as follows: - Wire: RSVDP - Dbi: R
|  | PCIE_CAP_LINK_AUTO_BW_STATUS | [31:31] | RWi | 0x0 | Link Autonomous Bandwidth Status. This bit is set by hardware to indicate that hardware has autonomously changed Link speed or width, without the Port transitioning through DL_Down status, for reasons other than to attempt to correct unreliable Link operation. This bit must be set if the Physical Layer reports a speed or width change was initiated by the Downstream component that was indicated as an autonomous change. The write value is gated with the PCIE_CAP_LINK_BW_NOT_CAP field in LINK_CAPABILITIES_REG. This bit is not applicable and is Reserved for Endpoints, PCI Express-to-PCI/PCI-X bridges, and Upstream Ports of Switches. For functions that do not implement the Link Bandwidth Notification Capability, the controller hardwires this bit to 0b. Note: The access attributes of this field are as follows: - Wire: RSVDP - Dbi: R
VF3_PF0_PCIE_CAP_VF_DEVICE_CAPABILITIES2_REG | 0xa00094 |  | [31:0] | RWi | 0x1081f | This register identifies PCI Express device specific capabilities; in addition to the Device Capabilities Register.
|  | PCIE_CAP_CPL_TIMEOUT_RANGE | [3:0] | RWi | 0xf | Completion Timeout Ranges Supported. This field indicates device Function support for the optional Completion Timeout programmability mechanism. This mechanism allows system software to modify the Completion Timeout value. This field is applicable only to Root Ports, Endpoints that issue Requests on their own behalf, and PCI Express to PCI/PCI-X Bridges that take ownership of Requests issued on PCI Express. For all other Functions this field is Reserved and must be hardwired to 0000b. Four time value ranges are defined: - Range A: 50 us to 10 ms - Range B: 10 ms to 250 ms - Range C: 250 ms to 4 s - Range D: 4 s to 64 s Bits are set according to the list below to show timeout value ranges supported. All encodings other than the defined encodings are reserved. It is strongly recommended that the Completion Timeout mechanism not expire in less than 10 ms.
|  | PCIE_CAP_CPL_TIMEOUT_DISABLE_SUPPORT | [4:4] | RWi | 0x1 | Completion Timeout Disable Supported. A value of 1b indicates support for the Completion Timeout Disable mechanism. The Completion Timeout Disable mechanism is required for Endpoints that issue Requests on their own behalf and PCI Express to PCI/PCI-X Bridges that take ownership of Requests issued on PCI Express. This mechanism is optional for Root Ports. For all other Functions this field is Reserved and the controller hardwires this bit to 0b.
|  | PCIE_CAP_ARI_FORWARD_SUPPORT | [5:5] | RWi | 0x0 | ARI Forwarding Supported. Applicable only to Switch Downstream Ports and Root Ports; must be 0b for other Function types. This bit must be set to 1b if a Switch Downstream Port or Root Port supports this optional capability. For more information, see section 6.13 of PCI Express Base Specification.
|  | PCIE_CAP_ATOMIC_ROUTING_SUPP | [6:6] | RWi | 0x0 | AtomicOp Routing Supported. Applicable only to Switch Upstream Ports, Switch Downstream Ports, and Root Ports; must be 0b for other Function types. This bit must be set to 1b if the Port supports this optional capability. For more information, see section 6.15 of PCI Express Base Specification.
|  | PCIE_CAP_32_ATOMIC_CPL_SUPP | [7:7] | RWi | 0x0 | 32-bit AtomicOp Completer Supported. Applicable to Functions with Memory Space BARs as well as all Root Ports; must be 0b otherwise. Includes FetchAdd, Swap, and CAS AtomicOps. This bit must be set to 1b if the Function supports this optional capability. For more information on additional RC requirements, see section 6.15.3.1 of PCI Express Base Specification.
|  | PCIE_CAP_64_ATOMIC_CPL_SUPP | [8:8] | RWi | 0x0 | 64-bit AtomicOp Completer Supported. Applicable to Functions with Memory Space BARs as well as all Root Ports; must be 0b otherwise. Includes FetchAdd, Swap, and CAS AtomicOps. This bit must be set to 1b if the Function supports this optional capability. For more information on additional RC requirements, see section 6.15.3.1 of PCI Express Base Specification.
|  | PCIE_CAP_128_CAS_CPL_SUPP | [9:9] | RWi | 0x0 | 128-bit CAS Completer Supported. Applicable to Functions with Memory Space BARs as well as all Root Ports; must be 0b otherwise. This bit must be set to 1b if the Function supports this optional capability. For more information, see section 6.15 of PCI Express Base Specification.
|  | PCIE_CAP_NO_RO_EN_PR2PR_PAR | [10:10] | RWi | 0x0 | No RO-enabled PR-PR Passing. If this bit is set, the routing element never carries out the passing permitted by Table 2-39 of PCI Express Base Specification entry A2b that is associated with the Relaxed Ordering Attribute field being Set. This bit applies only for Switches and RCs that support peer-to-peer traffic between Root Ports. This bit applies only to Posted Requests being forwarded through the Switch or RC and does not apply to traffic originating or terminating within the Switch or RC itself. All Ports on a Switch or RC must report the same value for this bit. For all other functions, this bit must be 0b.
|  | PCIE_CAP_LTR_SUPP | [11:11] | RdWi | 0x1 | LTR Mechanism Supported. A value of 1b indicates support for the optional Latency Tolerance Reporting (LTR) mechanism. Root Ports, Switches and Endpoints are permitted to implement this capability. For a Multi-Function Device associated with an Upstream Port, each Function must report the same value for this bit. For Bridges and other Functions that do not implement this capability, the controller hardwires this bit to 0b. Note: This register field is sticky.
|  | PCIE_CAP_TPH_CMPLT_SUPPORT_0 | [12:12] | RWi | 0x0 | TPH Completer Supported Bit 0. Value of this bit along with TPH Completer Supported Bit 1 indicates Completer support for TPH or Extended TPH. Applicable only to Root Ports and Endpoints. For all other Functions, this field is Reserved. For more information, see section 6.17 of PCI Express Base Specification.
|  | PCIE_CAP_TPH_CMPLT_SUPPORT_1 | [13:13] | RWi | 0x0 | TPH Completer Supported Bit 1.
|  | PCIE_CAP2_LN_SYS_CLS | [15:14] | RWi | 0x0 | LN System CLS. Applicable only to Root Ports and RCRBs; must be 00b for all other Function types. This field indicates if the Root Port or RCRB supports LN protocol as an LN Completer, and if so, what cacheline size is in effect. All encodings other than the defined encodings are reserved. Note: This register field is sticky.
|  | PCIE_CAP2_10_BIT_TAG_COMP_SUPPORT | [16:16] | RWi | 0x1 | 10-Bit Tag Completer Supported. If this bit is set, the Function supports 10-Bit Tag Completer capability; otherwise, the Function does not. For more information, see section 2.2.6.2. of PCI Express Base Specification.
|  | PCIE_CAP2_10_BIT_TAG_REQ_SUPPORT | [17:17] | RWi | 0x0 | 10-Bit Tag Requester Supported. If this bit is set, the Function supports 10-Bit Tag Requester capability; otherwise, the Function does not. This bit must not be set if the 10-Bit Tag Completer Supported bit is clear. Note: 10-Bit Tag field generation must be enabled by the 10-Bit Tag Requester Enable bit in the Device Control 2 register of the Requester Function before 10-Bit Tags can be generated by the Requester. For more information, see section 2.2.6.2. of PCI Express Base Specification.
|  | RSVDP_27 | [27:27] | RWi | 0x0 | Reserved for future use.
|  | PCIE_CAP_DMWR_CPL_SUPP | [28:28] | RWi | 0x0 | Deferrable Memory Write (DMWr) Completer Supported. Applicable to Functions with Memory Space BARs as well as all Root Ports; This bit must be Set if the Function can serve as a DMWr Completer. For more information, see Section 6.30 of PCI Express Base Specification.
|  | PCIE_CAP_DMWR_LEN_SUPP | [30:29] | RWi | 0x0 | Deferrable Memory Write (DMWr) Lengths Supported. Applicable to Functions with either the DMWr Routing Supported bit Set or the DMWR Completer Supported bit Set (or both). This field indicates the largest DMWr TLP that this Function can receive. When applicable, all Functions in a Multi-Function Device associated with an Upstream Port must report the same value in this field. This field is RsvdP if both DMWr Completer Supported and DMWr Routing Supported are Clear. For more information, see Section 6.30 of PCI Express Base Specification.
VF3_PF0_PCIE_CAP_VF_DEVICE_CONTROL2_DEVICE_STATUS2_REG | 0xa00098 |  | [31:0] | RW | 0x0 | This register controls PCI Express device specific parameters and provides information about PCI Express device (function) specific parameters; in addition to the Device Control and Device Status Register.
|  | PCIE_CAP_CPL_TIMEOUT_VALUE | [3:0] | RWi | 0x0 | Completion Timeout Value. In device Functions that support Completion Timeout programmability, this field allows system software to modify the Completion Timeout value. This field is applicable to Root Ports, Endpoints that issue Requests on their own behalf, and PCI Express to PCI/PCI-X Bridges that take ownership of Requests issued on PCI Express. For all other Functions this field is Reserved and controller hardwires it to 0000b. A Function that does not support this optional capability must hardwire this field to 0000b and is required to implement a timeout value in the range 50 us to 50 ms. Functions that support Completion Timeout programmability must support the values given below corresponding to the programmability ranges indicated in the Completion Timeout Ranges Supported field. All encodings other than the defined encodings are reserved. It is strongly recommended that the Completion Timeout mechanism not expire in less than 10 ms. Values available if Range A (50 us to 10 ms) programmability range is supported: Values available if Range B (10 ms to 250 ms) programmability range is supported: Values available if Range C (250 ms to 4 s) programmability range is supported: Values available if the Range D (4 s to 64 s) programmability range is supported: Software is permitted to change the value in this field at any time. For Requests already pending when the Completion Timeout Value is changed, hardware is permitted to use either the new or the old value for the outstanding Requests, and is permitted to base the start time for each Request either on when this value was changed or on when each request was issued.
|  | PCIE_CAP_CPL_TIMEOUT_DISABLE | [4:4] | RWi | 0x0 | Completion Timeout Disable. When set, this bit disables the Completion Timeout mechanism. This bit is required for all Functions that support the Completion Timeout Disable Capability. Functions that do not support this optional capability are permitted to hardwire this bit to 0b Software is permitted to set or clear this bit at any time. When set, the Completion Timeout detection mechanism is disabled. If there are outstanding Requests when the bit is cleared, it is permitted but not required for hardware to apply the completion timeout mechanism to the outstanding Requests. If this is done, it is permitted to base the start time for each Request on either the time this bit was cleared or the time each Request was issued.
|  | PCIE_CAP_ARI_FORWARD_SUPPORT_CS | [5:5] | RWi | 0x0 | ARI Forwarding Enable. When set, the Downstream Port disables its traditional Device Number field being 0 enforcement when turning a Type 1 Configuration Request into a Type 0 Configuration Request, permitting access to Extended Functions in an ARI Device immediately below the Port. For more information, see Section 6.13 of PCI Express Base Specification.
|  | PCIE_CAP_LTR_EN | [10:10] | RW | 0x0 | LTR Mechanism Enable. When set to 1b, this bit enables Upstream Ports to send LTR messages and Downstream Ports to process LTR Messages. For a Multi-Function Device associated with an Upstream Port of a device that implements LTR, the bit in Function 0 is RW, and only Function 0 controls the component's Link behavior. In all other Functions of that device, this bit is RsvdP. Functions that do not implement the LTR mechanism are permitted to hardwire this bit to 0b. For Downstream Ports, this bit must be reset to the default value if the Port goes to DL_Down status. The write value is gated with the PCIE_CAP_LTR_SUPP field of DEVICE_CAPABILITIES2_REG. Note: RW for function #0 and RsdvP for all other functions. Note: The access attributes of this field are as follows: - Wire: if (pf=0 && DEVICE_CAPABILITIES2_REG.PCIE_CAP_LTR_SUPP) then R/W else R - Dbi: if (pf=0 && DEVICE_CAPABILITIES2_REG.PCIE_CAP_LTR_SUPP) then R/W else R
VF3_PF0_PCIE_CAP_VF_LINK_CAPABILITIES2_REG | 0xa0009c |  | [31:0] | RWi | 0x180003e | This register identifies PCI Express Link specific capabilities and CXL-RCRB link specific capabilities; in addition to the Link Capabilities Register.
|  | RSVDP_0 | [0:0] | RWi | 0x0 | Reserved for future use.
|  | PCIE_CAP_SUPPORT_LINK_SPEED_VECTOR | [7:1] | RdWi | 0x1f | Supported Link Speeds Vector. This field indicates the supported Link speed(s) of the associated Port. For each bit, a value of 1b indicates that the corresponding Link speed is supported; otherwise, the Link speed is not supported. For more information, see section 8.2.1 of PCI Express Base Specification. Bit definitions within this field are: - 0: 2.5 GT/s - 1: 5.0 GT/s - 2: 8.0 GT/s - 3: 16.0 GT/s - 4: 32.0 GT/s - 6:5 RsvdP Multi-Function Devices associated with an Upstream Port must report the same value in this field for all Functions. This field has a default of (PCIE_CAP_MAX_LINK_SPEED == 0101) ? 0011111 : (PCIE_CAP_MAX_LINK_SPEED == 0100) ? 0001111 : (PCIE_CAP_MAX_LINK_SPEED == 0011) ? 0000111 : (PCIE_CAP_MAX_LINK_SPEED == 0010) ? 0000011 : 0000001 where PCIE_CAP_MAX_LINK_SPEED is a field in the LINK_CAPABILITIES_REG register.
|  | PCIE_CAP_CROSS_LINK_SUPPORT | [8:8] | RWi | 0x0 | Crosslink Supported. When set to 1b, this bit indicates that the associated Port supports crosslinks (for more details, see section 4.2.6.3.1 of PCI Express Base Specification). When set to 0b on a Port that supports Link speeds of 8.0 GT/s or higher, this bit indicates that the associated Port does not support crosslinks. When set to 0b on a Port that only supports Link speeds of 2.5 GT/s or 5.0 GT/s, this bit provides no information regarding the Port's level of crosslink support. It is recommended that this bit be Set in any Port that supports crosslinks even though doing so is only required for Ports that also support operating at 8.0 GT/s or higher Link speeds. Note: Software should use this bit when referencing fields whose definition depends on whether or not the Port supports crosslinks (for more details, see section 7.7.3.4 of PCI Express Base Specification). Multi-Function Devices associated with an Upstream Port must report the same value in this field for all Functions.
|  | RSVDP_9 | [22:9] | RWi | 0x0 | Reserved for future use.
|  | PCIE_CAP_RETIMER_PRE_DET_SUPPORT | [23:23] | RdWi | 0x1 | Retimer Presence Detect Supported. When set to 1b, this bit indicates that the associated Port supports detection and reporting of Retimer presence. This bit must be set to 1b in a Port when the Supported Link Speeds Vector of the Link Capabilities 2 register indicates support for a Link speed of 16.0 GT/s or higher. It is permitted to be set to 1b regardless of the supported Link speeds. Multi-Function Devices associated with an Upstream Port must report the same value in this field for all Functions.
|  | PCIE_CAP_TWO_RETIMERS_PRE_DET_SUPPORT | [24:24] | RdWi | 0x1 | Two Retimers Presence Detect Supported. When set to 1b, this bit indicates that the associated Port supports detection and reporting of two Retimers presence. This bit must be set to 1b in a Port when the Supported Link Speeds Vector of the Link Capabilities 2 register indicates support for a Link speed of 16.0 GT/s or higher. It is permitted to be set to 1b regardless of the supported Link speeds if the Retimer Presence Detect Supported bit is also set to 1b. Multi-Function Devices associated with an Upstream Port must report the same value in this field for all Functions.
|  | RSVDP_25 | [30:25] | RWi | 0x0 | Reserved for future use.
VF3_PF0_PCIE_CAP_VF_LINK_CONTROL2_LINK_STATUS2_REG | 0xa000a0 |  | [31:0] | RW | 0x1000000 | This register controls and provides information about PCI Express Link specific parameters as well as RCRB link associated parameters; in addition to the Link Control and Link Status Register.
|  | PCIE_CAP_TARGET_LINK_SPEED | [3:0] | RWi | 0x0 | Target Link Speed. For Downstream Ports, this field sets an upper limit on Link operational speed by restricting the values advertised by the Upstream component in its training sequences. The encoded value specifies a bit location in the Supported Link Speeds Vector (in the Link Capabilities 2 register) that corresponds to the desired target Link speed. All encodings other than the defined encodings are reserved. If a value is written to this field that does not correspond to a supported speed (as indicated by the Supported Link Speeds Vector), the result is undefined. If either of the Enter Compliance or Enter Modified Compliance bits are implemented, then this field must also be implemented. The default value of this field is the highest Link speed supported by the component (as reported in the Max Link Speed field of the Link Capabilities register) unless the corresponding platform/form factor requires a different default value. For both Upstream and Downstream Ports, this field is used to set the target compliance mode speed when software is using the Enter Compliance bit to force a Link into compliance mode. For Upstream Ports, if the Enter Compliance bit is Clear, this field is permitted to have no effect. For a Multi-Function Device associated with an Upstream Port, the field in Function 0 is of type RWS, and only Function 0 controls the component's Link behavior. In all other Functions of that device, this field is of type RsvdP. Components that support only the 2.5 GT/s speed are permitted to hardwire this field to 0000b. Note: This register field is sticky.
|  | PCIE_CAP_ENTER_COMPLIANCE | [4:4] | RdW | 0x0 | Enter Compliance. Software is permitted to force a Link to enter Compliance mode (at the speed indicated in the Target Link Speed field and the de-emphasis/preset level indicated by the Compliance Preset/De-emphasis field) by setting this bit to 1b in both components on a Link and then initiating a hot reset on the Link. Default value of this bit following Fundamental Reset is 0b. For a Multi-Function Device associated with an Upstream Port, the bit in Function 0 is of type RWS, and only Function 0 controls the component's Link behavior. In all other Functions of that device, this bit is of type RsvdP. Components that support only the 2.5 GT/s speed are permitted to hardwire this bit to 0b. This bit is intended for debug, compliance testing purposes only. System firmware and software is allowed to modify this bit only during debug or compliance testing. In all other cases, the system must ensure that this bit is set to the default value. Note: The access attributes of this field are as follows: - Wire: R/W (sticky) - Dbi: R/W (sticky) Note: This register field is sticky.
|  | PCIE_CAP_HW_AUTO_SPEED_DISABLE | [5:5] | RWi | 0x0 | Hardware Autonomous Speed Disable. When set, this bit disables hardware from changing the Link speed for device-specific reasons other than attempting to correct unreliable Link operation by reducing Link speed. Initial transition to the highest supported common link speed is not blocked by this bit. For a Multi-Function Device associated with an Upstream Port, the bit in Function 0 is of type RWS, and only Function 0 controls the component's Link behavior. In all other Functions of that device, this bit is of type RsvdP. Functions that do not implement the associated mechanism are permitted to hardwire this bit to 0b. Note: This register field is sticky.
|  | PCIE_CAP_SEL_DEEMPHASIS | [6:6] | RWi | 0x0 | Selectable De-emphasis. When the Link is operating at 5.0 GT/s speed, this bit is used to control the transmit de-emphasis of the link in specific situations. For more information, see section 4.2.6 of PCI Express Base Specification. When the Link is not operating at 5.0 GT/s speed, the setting of this bit has no effect. Components that support only the 2.5 GT/s speed are permitted to hardwire this bit to 0b. This bit is not applicable and Reserved for Endpoints, PCI Express to PCI/PCI-X bridges, and Upstream Ports of Switches. Note: This register field is sticky.
|  | PCIE_CAP_TX_MARGIN | [9:7] | RdW | 0x0 | Transmit Margin, This field controls the value of the non-deemphasized voltage level at the Transmitter pins. This field is reset to 000b on entry to the LTSSM Polling.Configuration substate (see Chapter 4 of PCI Express Base Specification for details of how the Transmitter voltage level is determined in various states). - 001b-111b: As defined in Section 8.3.4 not all encodings are required to be implemented. For a Multi-Function Device associated with an Upstream Port, the field in Function 0 is of type RWS, and only Function 0 controls the component's Link behavior. In all other Functions of that device, this field is of type RsvdP. For components that support only the 2.5 GT/s speed, the controller hardwires this bit to 000b. This field is intended for debug, compliance testing purposes only. System firmware and software is allowed to modify this field only during debug or compliance testing. In all other cases, the system must ensure that this field is set to the default value. Note: This register field is sticky.
|  | PCIE_CAP_ENTER_MODIFIED_COMPLIANCE | [10:10] | RWi | 0x0 | Enter Modified Compliance. When this bit is set to 1b, the device transmits Modified Compliance Pattern if the LTSSM enters Polling.Compliance substate. Components that support only the 2.5 GT/s speed are permitted to hardwire this bit to 0b. For a Multi-Function Device associated with an Upstream Port, the bit in Function 0 is of type RWS, and only Function 0 controls the component's Link behavior. In all other Functions of that device, this bit is of type RsvdP. This bit is intended for debug, compliance testing purposes only. System firmware and software is allowed to modify this bit only during debug or compliance testing. In all other cases, the system must ensure that this bit is set to the default value. Note: This register field is sticky.
|  | PCIE_CAP_COMPLIANCE_SOS | [11:11] | RdWi | 0x0 | Compliance SOS. When set to 1b, the LTSSM is required to send SKP Ordered Sets between sequences when sending the Compliance Pattern or Modified Compliance Pattern. For a Multi-Function Device associated with an Upstream Port, the bit in Function 0 is of type RWS, and only Function 0 controls the component's Link behavior. In all other Functions of that device, this bit is of type RsvdP. This bit is applicable when the Link is operating at 2.5 GT/s or 5.0 GT/s data rates only. For components that support only the 2.5 GT/s speed, the controller hardwires this bit to 0b. Note: This register field is sticky.
|  | PCIE_CAP_COMPLIANCE_PRESET | [15:12] | RdWi | 0x0 | Compliance Preset/De-emphasis. - For 8.0 GT/s and higher Data Rate: This field sets the Transmitter Preset in Polling.Compliance state if the entry occurred due to the Enter Compliance bit being 1b. The encodings are defined in section 4.2.3.2 of PCI Express Base Specification . Results are undefined if a reserved preset encoding is used when entering Polling.Compliance in this way. - For 5.0 GT/s Data Rate: This field sets the de-emphasis level in Polling.Compliance state if the entry occurred due to the Enter Compliance bit being 1b. - When the Link is operating at 2.5 GT/s, the setting of this field has no effect. Components that support only 2.5 GT/s speed are permitted to hardwire this field to 0000b. - For a Multi-Function Device associated with an Upstream Port, the field in Function 0 is of type RWS, and only Function 0 controls the component's Link behavior. In all other Functions of that device, this field is of type RsvdP. - This field is intended for debug and compliance testing purposes. System firmware and software is allowed to modify this field only during debug or compliance testing. In all other cases, the system must ensure that this field is set to the default value. Note: This register field is sticky.
|  | PCIE_CAP_CURR_DEEMPHASIS | [16:16] | RdWi | 0x0 | Current De-emphasis Level. When the Link is operating at 5.0 GT/s speed, this bit reflects the level of de-emphasis. The value in this bit is undefined when the Link is not operating at 5.0 GT/s speed. Components that support only the 2.5 GT/s speed are permitted to hardwire this bit to 0b. For components that support speeds greater than 2.5 GT/s, Multi-Function Devices associated with an Upstream Port must report the same value in this field for all Functions of the Port. In C-PCIe mode, its contents are derived by sampling the PIPE.
|  | PCIE_CAP_EQ_CPL | [17:17] | RdWi | 0x0 | Equalization 8.0 GT/s Complete. When set to 1b, this bit indicates that the Transmitter Equalization procedure at the 8.0 GT/s data rate has completed. Details of the Transmitter Equalization process and when this bit needs to be set to 1b is provided in section 4.2.6.4.2 of PCI Express Base Specification. For Multi-Function Upstream Port, this bit must be implemented in Function 0 and RsvdZ in other Functions. For components that only support speeds below 8.0 GT/s, the controller hardwires this bit to 0b.
|  | PCIE_CAP_EQ_CPL_P1 | [18:18] | RdWi | 0x0 | Equalization 8.0 GT/s Phase 1 Successful. When set to 1b, this bit indicates that Phase 1 of the 8.0 GT/s Transmitter Equalization procedure has successfully completed. Details of the Transmitter Equalization process and when this bit needs to be set to 1b is provided in section 4.2.6.4.2 of PCI Express Base Specification. For Multi-Function Upstream Port, this bit must be implemented in Function 0 and RsvdZ in other Functions. For components that only support speeds below 8.0 GT/s, the controller hardwires this bit to 0b.
|  | PCIE_CAP_EQ_CPL_P2 | [19:19] | RdWi | 0x0 | Equalization 8.0 GT/s Phase 2 Successful. When set to 1b, this bit indicates that Phase 2 of the 8.0 GT/s Transmitter Equalization procedure has successfully completed. Details of the Transmitter Equalization process and when this bit needs to be set to 1b is provided in section 4.2.6.4.2 of PCI Express Base Specification. For Multi-Function Upstream Port, this bit must be implemented in Function 0 and RsvdZ in other Functions. For components that only support speeds below 8.0 GT/s, the controller hardwires this bit to 0b.
|  | PCIE_CAP_EQ_CPL_P3 | [20:20] | RdWi | 0x0 | EEqualization 8.0 GT/s Phase 3 Successful. When set to 1b, this bit indicates that Phase 3 of the 8.0 GT/s Transmitter Equalization procedure has successfully completed. Details of the Transmitter Equalization process and when this bit needs to be set to 1b is provided in section 4.2.6.4.2 of PCI Express Base Specification. For Multi-Function Upstream Port, this bit must be implemented in Function 0 and RsvdZ in other Functions. For components that only support speeds below 8.0 GT/s, the controller hardwires this bit to 0b.
|  | PCIE_CAP_LINK_EQ_REQ | [21:21] | RWi | 0x0 | Link Equalization Request 8.0 GT/s. This bit is set by hardware to request the 8.0 GT/s Link equalization process to be performed on the Link. For more information, see sections 4.2.3 and 4.2.6.4.2 of PCI Express Base Specification. For Multi-Function Upstream Port, this bit must be implemented in Function 0 and RsvdZ in other Functions. For components that only support speeds below 8.0 GT/s, the controller hardwires this bit to 0b.
|  | PCIE_CAP_RETIMER_PRE_DET | [22:22] | RdWi | 0x0 | Retimer Presence Detected. When set to 1b, this bit indicates that a Retimer was present during the most recent Link negotiation. For more information, see section 4.2.6.3.5.1 of PCI Express Base Specification. This bit is required for Ports that have the Retimer Presence Detect Supported bit of the Link Capabilities 2 register set to 1b. For Ports that have the Retimer Presence Detect Supported bit set to 0b, the controller hardwires this bit to 0b. For Multi-Function Devices associated with an Upstream Port, this bit must be implemented in Function 0 and is RsvdZ in all other Functions. Note: This register field is sticky.
|  | PCIE_CAP_TWO_RETIMERS_PRE_DET | [23:23] | RdWi | 0x0 | Two Retimers Presence Detected. When set to 1b, this bit indicates that two Retimers were present during the most recent Link negotiation. For more information, see section 4.2.6.3.5.1 of PCI Express Base Specification. This bit is required for Ports that have the Two Retimers Presence Detect Supported bit of the Link Capabilities 2 register set to 1b. Ports that have the Two Retimers Presence Detect Supported bit set to 0b are permitted to hardwire this bit to 0b. For Multi-Function Devices associated with an Upstream Port, this bit must be implemented in Function 0 and RsvdZ in all other Functions. Note: This register field is sticky.
|  | PCIE_CAP_CROSSLINK_RESOLUTION | [25:24] | RdWi | 0x1 | Crosslink Resolution. This field indicates the state of the Crosslink negotiation. It must be implemented if Crosslink Supported is Set and the Port supports 16.0 GT/s or higher data rate. It is permitted to be implemented in all other Ports. If Crosslink Supported is clear, the controller hardwires this field to 01b or 10b. Once a value of 01b or 10b is returned in this field, that value must continue to be returned while the Link is Up.
|  | RSVDP_26 | [27:26] | RWi | 0x0 | Reserved for future use.
VF4_PF0_PCIE_CAP_VF_PCIE_CAP_ID_PCIE_NEXT_CAP_PTR_PCIE_CAP_REG | 0xe00070 |  | [31:0] | RWi | 0x2b010 | This is the PCI Express Capabilities, ID, and Next Pointer Register.
|  | PCIE_CAP_ID | [7:0] | RWi | 0x10 | Capability ID. Indicates the PCI Express Capability structure. This field must return a Capability ID of 10h indicating that this is a PCI Express Capability structure.
|  | PCIE_CAP_NEXT_PTR | [15:8] | RWi | 0xb0 | Next Capability Pointer. This field contains the offset to the next PCI Capability structure or 00h if no other items exist in the linked list of Capabilities. Note: This register field is sticky.
|  | PCIE_CAP_REG | [19:16] | RWi | 0x2 | Capability Version. Indicates PCI-SIG defined PCI Express Capability structure version number. A version of the specification that changes the PCI Express Capability structure in a way that is not otherwise identifiable (for example, through a new Capability field) is permitted to increment this field. All such changes to the PCI Express Capability structure must be software-compatible. Software must check for Capability Version numbers that are greater than or equal to the highest number defined when the software is written, as functions reporting any such Capability Version numbers will contain a PCI Express Capability structure that is compatible with that piece of software. The controller hardwires this field to 2h for functions compliant to PCI Express Base Specification, Revision 4.0, Version 1.0. Note: This register field is sticky.
|  | PCIE_DEV_PORT_TYPE | [23:20] | RdWi | 0x0 | Device/Port Type. Indicates the specific type of this PCI Express function. Note: Different functions in a Multi-Function Device can generally be of different types. Defined encodings for functions that implement a Type 00h PCI Configuration Space header are: Defined encodings for functions that implement a Type 01h PCI Configuration Space header are: All other encodings are Reserved. Note: Different Endpoint types have notably different requirements in Section 1.3.2 of PCI Express Base Specification regarding I/O resources, Extended Configuration Space, and other capabilities.
|  | PCIE_SLOT_IMP | [24:24] | RdWi | 0x0 | Slot Implemented. When set, this bit indicates that the Link associated with this Port is connected to a slot (as compared to being connected to a system-integrated device or being disabled). This bit is valid for Downstream Ports. This bit is undefined for Upstream Ports.
|  | PCIE_INT_MSG_NUM | [29:25] | RdWi | 0x0 | PCIE Interrupt Message Number. Interrupt Message Number. This field indicates which MSI/MSI-X vector is used for the interrupt message generated in association with any of the status bits of this Capability structure. For MSI, the value in this field indicates the offset between the base Message Data and the interrupt message that is generated. Hardware is required to update this field so that it is correct if the number of MSI Messages assigned to the Function changes when software writes to the Multiple Message Enable field in the MSI Message Control register. For MSI-X, the value in this field indicates which MSI-X Table entry is used to generate the interrupt message. The entry must be one of the first 32 entries even if the Function implements more than 32 entries. For a given MSI-X implementation, the entry must remain constant. If both MSI and MSI-X are implemented, they are permitted to use different vectors, though software is permitted to enable only one mechanism at a time. If MSI-X is enabled, the value in this field must indicate the vector for MSI-X. If MSI is enabled or neither is enabled, the value in this field must indicate the vector for MSI. If software enables both MSI and MSI-X at the same time, the value in this field is undefined.
|  | RSVD | [30:30] | RWi | 0x0 | Reserved.
|  | RSVDP_31 | [31:31] | RWi | 0x0 | Reserved for future use.
VF4_PF0_PCIE_CAP_VF_DEVICE_CAPABILITIES_REG | 0xe00074 |  | [31:0] | RW | 0x10008fc3 | The Device Capabilities register identifies PCI Express device function specific capabilities.
|  | PCIE_CAP_MAX_PAYLOAD_SIZE | [2:0] | RdWi | 0x3 | Max_Payload_Size Supported. This field indicates the maximum payload size that the function can support for TLPs. All encodings other than the defined encodings are reserved. The functions of a Multi-Function Device are permitted to report different values for this field.
|  | PCIE_CAP_PHANTOM_FUNC_SUPPORT | [4:3] | RWi | 0x0 | Phantom Functions Supported. This field indicates the support for use of unclaimed function numbers to extend the number of outstanding transactions allowed by logically combining unclaimed function numbers (called Phantom Functions) with the Tag identifier (see Section 2.2.6.2 of PCI Express Base Specification for a description of Tag Extensions). With every Function in an ARI Device, the Phantom Functions Supported field must be set to 00b. The remainder of this field description applies only to non-ARI Multi-Function Devices. This field indicates the number of most significant bits of the Function Number portion of Requester ID that are logically combined with the Tag identifier. Note: Phantom Function support for the function must be enabled by the Phantom Functions Enable field in the Device Control register before the Function is permitted to use the Function Number field in the Requester ID for Phantom Functions. Note: This register field is sticky.
|  | PCIE_CAP_EXT_TAG_SUPP | [5:5] | RdW | 0x0 | Extended Tag Field Supported. This bit, in combination with the 10-Bit Tag Requester Supported bit in the Device Capabilities 2 register, indicates the maximum supported size of the Tag field as a Requester. This bit must be set if the 10-Bit Tag Requester Supported bit is set. Note: 8-bit Tag field generation must be enabled by the Extended Tag Field Enable bit in the Device Control register of the Requester Function before 8-bit Tags can be generated by the Requester. See Section 2.2.6.2 of PCI Express Base Specification for interactions with enabling the use of 10-Bit Tags.
|  | PCIE_CAP_EP_L0S_ACCPT_LATENCY | [8:6] | RdWi | 0x7 | Endpoint L0s Acceptable Latency. This field indicates the acceptable total latency that an Endpoint can withstand due to the transition from L0s state to the L0 state. It is essentially an indirect measure of the Endpoint's internal buffering. Power management software uses the reported L0s Acceptable Latency number to compare against the L0s exit latencies reported by all components comprising the data path from this Endpoint to the Root Complex Root Port to determine whether ASPM L0s entry can be used with no loss of performance. For functions other than Endpoints, this field is Reserved and the controller hardwires it to 000b.
|  | PCIE_CAP_EP_L1_ACCPT_LATENCY | [11:9] | RdWi | 0x7 | Endpoint L1 Acceptable Latency. This field indicates the acceptable latency that an Endpoint can withstand due to the transition from L1 state to the L0 state. It is essentially an indirect measure of the Endpoint's internal buffering. Power management software uses the reported L1 Acceptable Latency number to compare against the L1 Exit Latencies reported (see below) by all components comprising the data path from this Endpoint to the Root Complex Root Port to determine whether ASPM L1 entry can be used with no loss of performance. For functions other than Endpoints, this field is Reserved and the controller hardwires it to 000b.
|  | RSVDP_12 | [14:12] | RWi | 0x0 | Reserved for future use.
|  | PCIE_CAP_ROLE_BASED_ERR_REPORT | [15:15] | RdWi | 0x1 | Role-Based Error Reporting. When set, this bit indicates that the function implements the functionality originally defined in the Error Reporting ECN for PCI Express Base Specification, Revision 1.0a, and later incorporated into PCI Express Base Specification, Revision 1.1. This bit must be set by all functions conforming to the ECN, PCI Express Base Specification, Revision 1.1., or subsequent PCI Express Base Specification revisions.
|  | RSVDP_16 | [17:16] | RWi | 0x0 | Reserved for future use.
|  | PCIE_CAP_CAP_SLOT_PWR_LMT_VALUE | [25:18] | RdWi | 0x0 | Captured Slot Power Limit Value. Captured Slot Power Limit Value (Upstream Ports only). In combination with the Captured Slot Power Limit Scale value, specifies the upper limit on power available to the adapter. Power limit (in Watts) is calculated by multiplying the value in this field by the value in the Captured Slot Power Limit Scale field except when the Captured Slot Power Limit Scale field equals 00b (1.0x) and the Captured Slot Power Limit Value exceeds EFh, then alternative encodings are used (for more details, see section 7.5.3.9 of PCI Express Base Specification). This value is set by the Set_Slot_Power_Limit Message or hardwired to 00h (for more details, see section 6.9 of PCI Express Base Specification).
|  | PCIE_CAP_CAP_SLOT_PWR_LMT_SCALE | [27:26] | RdWi | 0x0 | Captured Slot Power Limit Scale. Captured Slot Power Limit Scale (Upstream Ports only). Specifies the scale used for the Slot Power Limit Value. This value is set by the Set_Slot_Power_Limit Message or hardwired to 00b (for more details, see section 6.9 of PCI Express Base Specification).
|  | PCIE_CAP_FLR_CAP | [28:28] | RWi | 0x1 | Function Level Reset Capability. A value of 1b indicates the function supports the optional Function Level Reset mechanism described in section 6.6.2 of the PCI Express Base Specification. This bit applies to Endpoints only. For all other function types the controller hardwires this bit to 0b. Note: This register field is sticky.
|  | RSVDP_29 | [31:29] | RWi | 0x0 | Reserved for future use.
VF4_PF0_PCIE_CAP_VF_DEVICE_CONTROL_DEVICE_STATUS | 0xe00078 |  | [31:0] | RW | 0x0 | This register controls PCI Express device specific parameters and provides information about PCI Express device (function) specific parameters.
|  | PCIE_CAP_CORR_ERR_REPORT_EN | [0:0] | RWi | 0x0 | Correctable Error Reporting Enable. This bit, in conjunction with other bits, controls sending ERR_COR Messages (for more details, see section 6.2.5, section 6.2.6, and section 6.2.10.2 of PCI Express Base Specification). For a Multi-Function device, this bit controls error reporting for each function from point-of-view of the respective function. For a Root Port, the reporting of correctable errors is internal to the root. No external ERR_COR Message is generated.
|  | PCIE_CAP_NON_FATAL_ERR_REPORT_EN | [1:1] | RWi | 0x0 | Non-Fatal Error Reporting Enable. This bit, in conjunction with other bits, controls sending ERR_NONFATAL Messages (for more details, see section 6.2.5 and Section 6.2.6 of PCI Express Base Specification). For a Multi-Function Device, this bit controls error reporting for each function from point-of-view of the respective Function. For a Root Port, the reporting of Non-fatal errors is internal to the root. No external ERR_NONFATAL Message is generated.
|  | PCIE_CAP_FATAL_ERR_REPORT_EN | [2:2] | RWi | 0x0 | Fatal Error Reporting Enable. This bit, in conjunction with other bits, controls sending ERR_FATAL Messages (for more details, see section 6.2.5 and section 6.2.6 of of PCI Express Base Specification). For a Multi-Function device, this bit controls error reporting for each function from point-of-view of the respective function. For a Root Port, the reporting of Fatal errors is internal to the root. No external ERR_FATAL Message is generated.
|  | PCIE_CAP_UNSUPPORT_REQ_REP_EN | [3:3] | RWi | 0x0 | Unsupported Request Reporting Enable. This bit, in conjunction with other bits, controls the signaling of Unsupported Request Errors by sending error Messages (for more details, see section 6.2.5 and section 6.2.6 of PCI Express Base Specification). For a Multi-Function Device, this bit controls error reporting for each Function from point-of-view of the respective Function.
|  | PCIE_CAP_EN_REL_ORDER | [4:4] | RWi | 0x0 | Enable Relaxed Ordering. If this bit is set, the function is permitted to set the Relaxed Ordering bit in the Attributes field of transactions it initiates that do not require strong write ordering (for more details, see section 2.2.6.4 and section 2.4 of PCI Express Base Specification). For a function that never sets the Relaxed Ordering attribute in transactions it initiates as a Requester, the controller hardwires this bit to 0b.
|  | PCIE_CAP_MAX_PAYLOAD_SIZE_CS | [7:5] | RWi | 0x0 | Max_Payload_Size. This field sets maximum TLP payload size for the Function. As a Receiver, the Function must handle TLPs as large as the set value. As a Transmitter, the Function must not generate TLPs exceeding the set value. Permissible values that can be programmed are indicated by the Max_Payload_Size Supported field (PCIE_CAP_MAX_PAYLOAD_SIZE) in the Device Capabilities (DEVICE_CAPABILITIES_REG) register (for more details, see section 7.5.3.3 of PCI Express Base Specification). This field sets the maximum Read Request size for the function as a Requester. The function must not generate Read Requests with a size exceeding the set value. For Functions that support only the 128-byte max payload size, the controller hardwires this field to 000b. System software is not required to program the same value for this field for all the Functions of a Multi-Function device (for more details, see section 2.2.2 of PCI Express Base Specification). For ARI Devices, Max_Payload_Size is determined solely by the setting in Function0. The settings in the other Functions always return whatever value software programmed for each, but otherwise are ignored by the component.
|  | PCIE_CAP_EXT_TAG_EN | [8:8] | RWi | 0x0 | Extended Tag Field Enable. This bit, in combination with the 10-Bit Tag Requester Enable bit in the Device Control 2 register, determines how many Tag field bits a Requester is permitted to use. When the 10-Bit Tag Requester Enable bit is clear, - If the Extended Tag Field Enable bit is set, the function is permitted to use an 8-bit Tag field as a Requester - If the Extended Tag Field Enable bit is clear, the Function is restricted to a 5-bit Tag field See section 2.2.6.2 of PCI Express Base Specification for required behavior when the 10-Bit Tag Requester Enable bit is set. If software changes the value of the Extended Tag Field Enable bit while the function has outstanding Non-Posted Requests, the result is undefined. For functions that do not implement this capability, the controller hardwires this bit to 0b.
|  | PCIE_CAP_PHANTOM_FUNC_EN | [9:9] | RWi | 0x0 | Phantom Functions Enable. This bit, in combination with the 10-Bit Tag Requester Enable bit in the Device Control 2 register, determines how many Tag field bits a Requester is permitted to use. When the 10-Bit Tag Requester Enable bit is clear, - If this bit is set, it enables a function to use unclaimed functions as Phantom functions to extend the number of outstanding transaction identifiers - If this bit is clear, the function is not allowed to use Phantom functions For more information, see section 2.2.6.2 of PCI Express Base Specification. Software should not change the value of this bit while the function has outstanding Non-Posted Requests; otherwise, the result is undefined. For functions that do not implement this capability, the controller hardwires this bit to 0b.
|  | PCIE_CAP_AUX_POWER_PM_EN | [10:10] | RWi | 0x0 | Aux Power PM Enable. This bit is derived by sampling the sys_aux_pwr_det input. When set this bit, enables a function to draw Aux power independent of PME Aux power. Functions that require Aux power on legacy operating systems should continue to indicate PME Aux power requirements. Aux power is allocated as requested in the Aux_Current field of the Power Management Capabilities register (PMC), independent of the PME_En bit in the Power Management Control/Status register (PMCSR). For Multi-Function devices, a component is allowed to draw Aux power if at least one of the functions has this bit set. Note: Functions that consume Aux power must preserve the value of this sticky register when Aux power is available. In such functions, this bit is not modified by Conventional Reset. For functions that do not implement this capability, the controller hardwires this bit to 0b. Note: This register field is sticky.
|  | PCIE_CAP_EN_NO_SNOOP | [11:11] | RWi | 0x0 | Enable No Snoop. If this bit is set, the function is permitted to Set the No Snoop bit in the Requester Attributes of transactions it initiates that do not require hardware enforced cache coherency (see section 2.2.6.5 in PCI Express Base Specification). Note: Setting this bit to 1b should not cause a function to set the No Snoop attribute on all transactions that it initiates. Even when this bit is set, a function is only permitted to set the No Snoop attribute on a transaction when it can guarantee that the address of the transaction is not stored in any cache in the system. The controller hardwires this bit 0b if a function would never set the No Snoop attribute in transactions it initiates.
|  | PCIE_CAP_MAX_READ_REQ_SIZE | [14:12] | RWi | 0x0 | Max_Read_Request_Size. This field sets the maximum Read Request size for the function as a Requester. The function must not generate Read Requests with a size exceeding the set value. For functions that do not generate Read Requests larger than 128 bytes and functions that do not generate Read Requests on their own behalf, the controller implements this field as Read Only (RO) with a value of 000b.
|  | PCIE_CAP_INITIATE_FLR | [15:15] | RiW | 0x0 | Initiate Function Level Reset (applicable to Endpoints with Function Level Reset Capability set to 1b). A write of 1b initiates Function Level Reset to the Function. The value read by software from this bit is always 0b.
|  | PCIE_CAP_CORR_ERR_DETECTED | [16:16] | RdW0i1c | 0x0 | Correctable Error Detected. This bit indicates status of correctable errors detected. Errors are logged in this register regardless of whether error reporting is enabled or not in the Device Control register. For a Multi-Function device, each function indicates status of errors as perceived by the respective function. For functions supporting Advanced Error Handling, errors are logged in this register regardless of the settings of the Correctable Error Mask register.
|  | PCIE_CAP_NON_FATAL_ERR_DETECTED | [17:17] | RdW0i1c | 0x0 | Non-Fatal Error Detected. This bit indicates status of Non-fatal errors detected. Errors are logged in this register regardless of whether error reporting is enabled or not in the Device Control register. For a Multi-Function device, each function indicates status of errors as perceived by the respective Function. For functions supporting Advanced Error Handling, errors are logged in this register regardless of the settings of the Uncorrectable Error Mask register.
|  | PCIE_CAP_FATAL_ERR_DETECTED | [18:18] | RdW0i1c | 0x0 | Fatal Error Detected. This bit indicates status of Fatal errors detected. Errors are logged in this register regardless of whether error reporting is enabled or not in the Device Control register. For a Multi-Function device, each function indicates status of errors as perceived by the respective Function. For Functions supporting Advanced Error Handling, errors are logged in this register regardless of the settings of the Uncorrectable Error Mask register.
|  | PCIE_CAP_UNSUPPORTED_REQ_DETECTED | [19:19] | RdW0i1c | 0x0 | Unsupported Request Detected. This bit indicates that the function received an Unsupported Request. Errors are logged in this register regardless of whether error reporting is enabled or not in the Device Control register. For a Multi-Function Device, each function indicates status of errors as perceived by the respective function.
|  | PCIE_CAP_AUX_POWER_DETECTED | [20:20] | RdWi | 0x0 | AUX Power Detected. Functions that require Aux power report this bit as set if Aux power is detected by the function. This bit is derived by sampling the sys_aux_pwr_det input.
|  | PCIE_CAP_TRANS_PENDING | [21:21] | RdWi | 0x0 | Transactions Pending. Endpoints: When set, this bit indicates that the function has issued Non-Posted Requests that have not been completed. A Function reports this bit cleared only when all outstanding Non-Posted Requests have completed or have been terminated by the Completion Timeout mechanism. This bit must also be cleared upon the completion of an FLR. Root and Switch Ports: The controller hardwires this bit to 0b.
|  | RSVDP_23 | [31:23] | RWi | 0x0 | Reserved for future use.
VF4_PF0_PCIE_CAP_VF_LINK_CAPABILITIES_REG | 0xe0007c |  | [31:0] | RWi | 0x36815 | The Link Capabilities register identifies PCI Express Link specific capabilities and CXL-RCRB link specific capabilities.
|  | PCIE_CAP_MAX_LINK_SPEED | [3:0] | RdWi | 0x5 | Max Link Speed. This field indicates the maximum Link speed of the associated Port. The encoded value specifies a bit location in the Supported Link Speeds Vector (in the Link Capabilities 2 register) that corresponds to the maximum Link speed. All encodings other than the defined encodings are reserved. Multi-Function Devices associated with an Upstream Port must report the same value in this field for all functions. Note: This register field is sticky.
|  | PCIE_CAP_MAX_LINK_WIDTH | [9:4] | RdWi | 0x1 | Maximum Link Width. This field indicates the maximum Link width (xN - corresponding to N Lanes) implemented by the component. This value is permitted to exceed the number of Lanes routed to the slot (Downstream Port), adapter connector (Upstream Port), or in the case of component-to-component connections, the actual wired connection width. All encodings other than the defined encodings are reserved. Multi-Function devices associated with an Upstream Port must report the same value in this field for all functions.
|  | PCIE_CAP_ACTIVE_STATE_LINK_PM_SUPPORT | [11:10] | RdWi | 0x2 | Active State Power Management (ASPM) Support. This field indicates the level of ASPM supported on the given PCI Express Link. For more information on ASPM support requirements, see section 5.4.1 of PCI Express Base Specification. Multi-Function devices associated with an Upstream Port must report the same value in this field for all functions.
|  | PCIE_CAP_L0S_EXIT_LATENCY | [14:12] | RdWi | 0x6 | L0s Exit Latency. This field indicates the L0s exit latency for the given PCI Express Link. The value reported indicates the length of time this Port requires to complete transition from L0s to L0. If L0s is not supported, the value is undefined; however, see the Implementation Note "Potential Issues With Legacy Software When L0s is Not Supported" in section 5.4.1.1 of PCI Express Base Specification for the recommended value. Note: Exit latencies may be influenced by PCI Express reference clock configuration depending upon whether a component uses a common or separate reference clock. Multi-Function Devices associated with an Upstream Port must report the same value in this field for all functions. There are two each of these register fields, this one and a shadow one at the same address. The Common Clock bit (PCIE_CAP_COMMON_CLK_CONFIG) of the Link Control Register (LINK_CONTROL_LINK_STATUS_REG) determines which one is used by the controller and which one is accessed by a read request. Common Clock operation is supported (possible) in the controller when one or more of the following expressions is true: - CX_NFTS !=CX_COMM_NFTS - DEFAULT_L0S_EXIT_LATENCY !=DEFAULT_COMM_L0S_EXIT_LATENCY - DEFAULT_L1_EXIT_LATENCY !=DEFAULT_COMM_L1_EXIT_LATENCY Common Clock operation is enabled in the controller when you set the Common Clock bit (PCIE_CAP_COMMON_CLK_CONFIG) of the Link Control Register (LINK_CONTROL_LINK_STATUS_REG). The assertion of CS2 (that is, assert the dbi_cs2 input, or the CS2 address bit for the AXI bridge) is required to write to the shadow field at this location.
|  | PCIE_CAP_L1_EXIT_LATENCY | [17:15] | RdWi | 0x6 | L1 Exit Latency. This field indicates the L1 exit latency for the given PCI Express Link. The value reported indicates the length of time this Port requires to complete transition from ASPM L1 to L0. If ASPM L1 is not supported, the value is undefined. Note: Exit latencies may be influenced by PCI Express reference clock configuration depending upon whether a component uses a common or separate reference clock. Multi-Function Devices associated with an Upstream Port must report the same value in this field for all functions. There are two each of these register fields, this one and a shadow one at the same address. The Common Clock bit (PCIE_CAP_COMMON_CLK_CONFIG) of the Link Control Register (LINK_CONTROL_LINK_STATUS_REG) determines which one is used by the controller and which one is accessed by a read request. Common Clock operation is supported (possible) in the controller when one or more of the following expressions is true: - CX_NFTS !=CX_COMM_NFTS - DEFAULT_L0S_EXIT_LATENCY !=DEFAULT_COMM_L0S_EXIT_LATENCY - DEFAULT_L1_EXIT_LATENCY !=DEFAULT_COMM_L1_EXIT_LATENCY Common Clock operation is enabled in the controller when you set the Common Clock bit (PCIE_CAP_COMMON_CLK_CONFIG) of the Link Control Register (LINK_CONTROL_LINK_STATUS_REG). The assertion of CS2 (that is, assert the dbi_cs2 input, or the CS2 address bit for the AXI bridge) is required to write to the shadow field at this location.
|  | PCIE_CAP_CLOCK_POWER_MAN | [18:18] | RdWi | 0x0 | Clock Power Management. For Upstream Ports, a value of 1b in this bit indicates that the component tolerates the removal of any reference clock(s) through the "clock request" (CLKREQ#) mechanism when the Link is in the L1 and L2/L3 Ready Link states. A value of 0b indicates the component does not have this capability and that reference clock(s) must not be removed in these Link states. L1 PM Substates defines other semantics for the CLKREQ# signal, which are managed independently of Clock Power Management. This Capability is applicable only in form factors that support "clock request" (CLKREQ#) capability. For a Multi-Function device associated with an Upstream Port, each Function indicates its capability independently. Power Management configuration software must only permit reference clock removal if all functions of the Multi-Function device indicate a 1b in this bit. For ARI Devices, all Functions must indicate the same value in this bit. Note: The controller does not support this feature with PIPE 4.2 configuration if L1 Substate is not enabled. For Downstream Ports, the controller hardwires this bit to 0b. Note: This register field is sticky.
|  | PCIE_CAP_SURPRISE_DOWN_ERR_REP_CAP | [19:19] | RWi | 0x0 | Surprise Down Error Reporting Capable. For a Downstream Port, this bit must be set if the component supports the optional capability of detecting and reporting a Surprise Down error condition. For Upstream Ports and components that do not support this optional capability, the controller hardwires this bit to 0b. Note: This register field is sticky.
|  | PCIE_CAP_DLL_ACTIVE_REP_CAP | [20:20] | RWi | 0x0 | Data Link Layer Link Active Reporting Capable. For a Downstream Port, the controller hardwires this bit to 1b if the component supports the optional capability of reporting the DL_Active state of the Data Link Control and Management State Machine. For a hot-plug capable Downstream Port (as indicated by the Hot-Plug Capable bit of the Slot Capabilities register) or a Downstream Port that supports Link speeds greater than 5.0 GT/s, the controller hardwires this bit to 1b. For Upstream Ports and components that do not support this optional capability, the controller hardwires this bit to 0b.
|  | PCIE_CAP_LINK_BW_NOT_CAP | [21:21] | RWi | 0x0 | Link Bandwidth Notification Capability. A value of 1b indicates support for the Link Bandwidth Notification status and interrupt mechanisms. This capability is required for all Root Ports and Switch Downstream Ports supporting Links wider than x1 and/or multiple Link speeds. This field is not applicable and is Reserved for Endpoints, PCI Express to PCI/PCI-X bridges, and Upstream Ports of Switches. For functions that do not implement the Link Bandwidth Notification Capability the controller hardwires this bit to 0b.
|  | PCIE_CAP_ASPM_OPT_COMPLIANCE | [22:22] | RdWi | 0x0 | ASPM Optionality Compliance. This field must be set to 1b in all functions. Components implemented against certain earlier versions of this specification will have this bit set to 0b. Software is permitted to use the value of this bit to help determine whether to enable ASPM or whether to run ASPM compliance tests.
|  | RSVDP_23 | [23:23] | RWi | 0x0 | Reserved for future use.
|  | PCIE_CAP_PORT_NUM | [31:24] | RdWi | 0x0 | Port Number. This field indicates the PCI Express Port number for the given PCI Express Link. Multi-Function Devices associated with an Upstream Port must report the same value in this field for all functions.
VF4_PF0_PCIE_CAP_VF_LINK_CONTROL_LINK_STATUS_REG | 0xe00080 |  | [31:0] | RW | 0x0 | This register controls and provides information about PCI Express Link specific parameters as well as RCRB link associated parameters.
|  | PCIE_CAP_ACTIVE_STATE_LINK_PM_CONTROL | [1:0] | RWi | 0x0 | Active State Power Management (ASPM) Control. This field controls the level of ASPM enabled on the given PCI Express Link. See section 5.4.1.3 of PCI Express Base Specification for requirements on when and how to enable ASPM. Note: "L0s Entry Enabled" enables the Transmitter to enter L0s. If L0s is supported, the Receiver must be capable of entering L0s even when the Transmitter is disabled from entering L0s (00b or 10b). ASPM L1 must be enabled by software in the Upstream component on a Link prior to enabling ASPM L1 in the Downstream component on that Link. When disabling ASPM L1, software must disable ASPM L1 in the Downstream component on a Link prior to disabling ASPM L1 in the Upstream component on that Link. ASPM L1 must only be enabled on the Downstream component if both components on a Link support ASPM L1. For Multi-Function Devices (including ARI Devices), it is recommended that software program the same value for this field in all Functions. For non-ARI Multi-Function Devices, only capabilities enabled in all Functions are enabled for the component as a whole. For ARI Devices, ASPM Control is determined solely by the setting in Function0, regardless of Function 0's D-state. The settings in the other Functions always return whatever value software programmed for each, but otherwise are ignored by the component. Software must not enable L0s in either direction on a given Link unless components on both sides of the Link each support L0s; otherwise, the result is undefined.
|  | RSVDP_2 | [2:2] | RWi | 0x0 | Reserved for future use.
|  | PCIE_CAP_RCB | [3:3] | RWi | 0x0 | Read Completion Boundary (RCB). Root Ports: Indicates the RCB value for the Root Port. Refer to section 2.3.1.1 of PCI Express Base Specification for the definition of the parameter RCB. The controller hardwires this bit for a Root Port and returns its RCB support capabilities. Endpoints and Bridges: Optionally set by configuration software to indicate the RCB value of the Root Port Upstream from the Endpoint or Bridge. Refer to Section 2.3.1.1 of PCI Express Base Specification for the definition of the parameter RCB is same as Root Port. Configuration software must only set this bit if the Root Port Upstream from the Endpoint or Bridge reports an RCB value of 128 bytes (a value of 1b in the Read Completion Boundary bit). For functions that do not implement this feature, the controller hardwires this bit to 0b.
|  | PCIE_CAP_LINK_DISABLE | [4:4] | RdW | 0x0 | Link Disable. This bit disables the Link by directing the LTSSM to the Disabled state when set; this bit is Reserved on Endpoints, PCI Express to PCI/PCI-X bridges, and Upstream Ports of Switches. Writes to this bit are immediately reflected in the value read from the bit, regardless of actual Link state. After clearing this bit, software must honor timing requirements defined in Section 6.6.1 with respect to the first Configuration Read following a Conventional Reset. In a DSP that supports crosslink, the controller gates the write value with the CROSS_LINK_EN field in PORT_LINK_CTRL_OFF. Note: The access attributes of this field are as follows: - Wire: CX_CROSSLINK_ENABLE=1 && PORT_LINK_CTRL_OFF.CROSS_LINK_EN=1¦¦CX_CROSSLINK_ENABLE=0 && dsp=1 ? RW : RO - Dbi: CX_CROSSLINK_ENABLE=1 && PORT_LINK_CTRL_OFF.CROSS_LINK_EN=1¦¦CX_CROSSLINK_ENABLE=0 && dsp=1? RW : RO
|  | PCIE_CAP_RETRAIN_LINK | [5:5] | RdW | 0x0 | Retrain Link. A write of 1b to this bit initiates Link retraining by directing the Physical Layer LTSSM to the Recovery state. If the LTSSM is already in Recovery or Configuration, re-entering Recovery is permitted but not required. If the Port is in DPC when a write of 1b to this bit occurs, the result is undefined. Reads of this bit always return 0b. It is permitted to write 1b to this bit while simultaneously writing modified values to other fields in this register. If the LTSSM is not already in Recovery or Configuration, the resulting Link training must use the modified values. If the LTSSM is already in Recovery or Configuration, the modified values are not required to affect the Link training that's already in progress. This bit is not applicable and is Reserved for Endpoints, PCI Express to PCI/PCI-X bridges, and Upstream Ports of Switches. This bit always returns 0b when read. Note: The access attributes of this field are as follows: - Wire: see description - Dbi: see description
|  | PCIE_CAP_COMMON_CLK_CONFIG | [6:6] | RWi | 0x0 | Common Clock Configuration. When set, this bit indicates that this component and the component at the opposite end of this Link are operating with a distributed common reference clock. A value of 0b indicates that this component and the component at the opposite end of this Link are operating with asynchronous reference clock. For non-ARI Multi-Function Devices, software must program the same value for this bit in all Functions. If not all Functions are Set, then the component must as a whole assume that its reference clock is not common with the Upstream component. For ARI Devices, Common Clock Configuration is determined solely by the setting in Function 0. The settings in the other Functions always return whatever value software programmed for each, but otherwise are ignored by the component. Components utilize this common clock configuration information to report the correct L0s and L1 Exit Latencies. After changing the value in this bit in both components on a Link, software must trigger the Link to retrain by writing a 1b to the Retrain Link bit of the Downstream Port.
|  | PCIE_CAP_EXTENDED_SYNCH | [7:7] | RdW | 0x0 | Extended Synch. When set, this bit forces the transmission of additional Ordered Sets when exiting the L0s state (see section 4.2.4.5 of PCI Express Base Specification) and when in the Recovery state (see section 4.2.6.4.1 of PCI Express Base Specification). This mode provides external devices (for example, logic analyzers) monitoring the Link time to achieve bit and Symbol lock before the Link enters the L0 state and resumes communication. For Multi-Function devices if any function has this bit set, then the component must transmit the additional Ordered Sets when exiting L0s or when in Recovery.
|  | PCIE_CAP_EN_CLK_POWER_MAN | [8:8] | RdW | 0x0 | Enable Clock Power Management. Applicable only for Upstream Ports and with form factors that support a "Clock Request" (CLKREQ#) mechanism, this bit operates as follows: For a non-ARI Multi-Function Device, power-management-configuration software must only Set this bit if all Functions of the Multi-Function Device indicate a 1b in the Clock Power Management bit of the Link Capabilities register. The component is permitted to use the CLKREQ# signal to power manage Link clock only if this bit is Set for all Functions. For ARI Devices, Clock Power Management is enabled solely by the setting in Function 0. The settings in the other Functions always return whatever value software programmed for each, but otherwise are ignored by the component. The CLKREQ# signal may also be controlled through the L1 PM Substates mechanism. Such control is not affected by the setting of this bit. For Downstream Ports and components that do not support Clock Power Management (as indicated by a 0b value in the Clock Power Management bit of the Link Capabilities register), the controller hardwires this bit to 0b. The write value is gated with the PCIE_CAP_CLOCK_POWER_MAN field in LINK_CAPABILITIES_REG. Note: The access attributes of this field are as follows: - Wire: LINK_CAPABILITIES_REG.PCIE_CAP_CLOCK_POWER_MAN ? RWS : ROS - Dbi: LINK_CAPABILITIES_REG.PCIE_CAP_CLOCK_POWER_MAN ? RWS : ROS Note: This register field is sticky.
|  | PCIE_CAP_HW_AUTO_WIDTH_DISABLE | [9:9] | RWi | 0x0 | Hardware Autonomous Width Disable. When set, this bit disables hardware from changing the Link width for reasons other than attempting to correct unreliable Link operation by reducing Link width. For a Multi-Function Device associated with an Upstream Port, the bit in Function 0 is of type RW, and only Function 0 controls the component's Link behavior. In all other Functions of that device, this bit is of type RsvdP. For components that do not implement the ability autonomously to change Link width, the ciontroller hardwires this bit to 0b.
|  | PCIE_CAP_LINK_BW_MAN_INT_EN | [10:10] | RdW | 0x0 | Link Bandwidth Management Interrupt Enable. When set, this bit enables the generation of an interrupt to indicate that the Link Bandwidth Management Status bit has been set. The write value is gated with the PCIE_CAP_LINK_BW_NOT_CAP field in LINK_CAPABILITIES_REG. This bit is not applicable and is Reserved for Endpoints, PCI Express-to-PCI/PCI-X bridges, and Upstream Ports of Switches. For functions that do not implement the Link Bandwidth Notification Capability, the controller hardwires this bit to 0b. Note: The access attributes of this field are as follows: - Wire: LINK_CAPABILITIES_REG.PCIE_CAP_LINK_BW_NOT_CAP ? RW : RO - Dbi: LINK_CAPABILITIES_REG.PCIE_CAP_LINK_BW_NOT_CAP ? RW : RO
|  | PCIE_CAP_LINK_AUTO_BW_INT_EN | [11:11] | RdW | 0x0 | Link Autonomous Bandwidth Management Interrupt Enable. When set, this bit enables the generation of an interrupt to indicate that the Link Autonomous Bandwidth Status bit has been set. The write value is gated with the PCIE_CAP_LINK_BW_NOT_CAP field in LINK_CAPABILITIES_REG. This bit is not applicable and is Reserved for Endpoints, PCI Express-to-PCI/PCI-X bridges, and Upstream Ports of Switches. For functions that do not implement the Link Bandwidth Notification Capability, the controller hardwires this bit to 0b. Note: The access attributes of this field are as follows: - Wire: LINK_CAPABILITIES_REG.PCIE_CAP_LINK_BW_NOT_CAP ? RW : RO - Dbi: LINK_CAPABILITIES_REG.PCIE_CAP_LINK_BW_NOT_CAP ? RW : RO
|  | RSVDP_12 | [13:12] | RWi | 0x0 | Reserved for future use.
|  | PCIE_CAP_DRS_SIGNALING_CONTROL | [15:14] | RWi | 0x0 | DRS Signaling Control. Indicates the mechanism used to report reception of a DRS message. Must be implemented for Downstream Ports with the DRS Supported bit Set in the Link Capabilities 2 Register. Encodings are: If DRS Supported is set, receiving a DRS Message will set DRS Message Received in the Link Status 2 Register but will otherwise have no effect If the DRS Message Received bit in the Link Status 2 Register transitions from 0 to 1, and either MSI or MSI-X is enabled, an MSI or MSI-X interrupt is generated using the vector in Interrupt Message Number (section 7.5.3.2) If the DRS Message Received bit in the Link Status 2 Register transitions from 0 to 1, the Port must send an FRS Message Upstream with the FRS Reason field set to DRS Message Received. Behavior is undefined if this field is set to 10b and the FRS Supported bit in the Device Capabilities 2 Register is Clear. Behavior is undefined if this field is set to 11b. For Downstream Ports with the DRS Supported bit clear in the Link Capabilities 2 register, the controller hardwires this field to 00b. This field is Reserved for Upstream Ports.
|  | PCIE_CAP_LINK_SPEED | [19:16] | RdWi | 0x0 | Current Link Speed. This field indicates the negotiated Link speed of the given PCI Express Link. The encoded value specifies a bit location in the Supported Link Speeds Vector (in the Link Capabilities 2 register) that corresponds to the current Link speed. All encodings other than the defined encodings are reserved. The value in this field is undefined when the Link is not up.
|  | PCIE_CAP_NEGO_LINK_WIDTH | [25:20] | RdWi | 0x0 | Negotiated Link Width. This field indicates the negotiated width of the given PCI Express Link. All encodings other than the defined encodings are reserved. The value in this field is undefined when the Link is not up.
|  | RSVDP_26 | [26:26] | RWi | 0x0 | Reserved for future use.
|  | PCIE_CAP_LINK_TRAINING | [27:27] | RdWi | 0x0 | Link Training. This read-only bit indicates that the Physical Layer LTSSM is in the Configuration or Recovery state, or that 1b was written to the Retrain Link bit but Link training has not yet begun. Hardware clears this bit when the LTSSM exits the Configuration/Recovery state. This bit is not applicable and Reserved for Endpoints, PCI Express to PCI/PCI-X bridges, and Upstream Ports of Switches, and the controller hardwires it to 0b. Note: The access attributes of this field are as follows: - Wire: RSVDP - Dbi: R
|  | PCIE_CAP_SLOT_CLK_CONFIG | [28:28] | RdW | 0x0 | Slot Clock Configuration. This bit indicates that the component uses the same physical reference clock that the platform provides on the connector. If the device uses an independent clock irrespective of the presence of a reference clock on the connector, this bit must be clear. For a Multi-Function Device, each Function must report the same value for this bit. Note: The access attributes of this field are as follows: - Wire: HWINIT - Dbi: if (DBI_RO_WR_EN == 1) then R/W else R
|  | PCIE_CAP_DLL_ACTIVE | [29:29] | RWi | 0x0 | Data Link Layer Link Active. This bit indicates the status of the Data Link Control and Management State Machine. It returns a 1b to indicate the DL_Active state, 0b otherwise. This bit must be implemented if the Data Link Layer Link Active Reporting Capable bit is 1b. Otherwise, the controller hardwires it to 0b.
|  | PCIE_CAP_LINK_BW_MAN_STATUS | [30:30] | RWi | 0x0 | Link Bandwidth Management Status. This bit is set by hardware to indicate that either of the following has occurred without the Port transitioning through DL_Down status: A Link retraining has completed following a write of 1b to the Retrain Link bit. Note: This bit is set following any write of 1b to the Retrain Link bit, including when the Link is in the process of retraining for some other reason. Hardware has changed Link speed or width to attempt to correct unreliable Link operation, either through an LTSSM timeout or a higher level process. This bit must be set if the Physical Layer reports a speed or width change was initiated by the Downstream component that was not indicated as an autonomous change. This bit is not applicable and is Reserved for Endpoints, PCI Express-to-PCI/PCI-X bridges, and Upstream Ports of Switches. For functions that do not implement the Link Bandwidth Notification Capability, the controller hardwires this bit to 0b. The default value of this bit is 0b. The write value is gated with the PCIE_CAP_LINK_BW_NOT_CAP field in LINK_CAPABILITIES_REG. Note: The access attributes of this field are as follows: - Wire: RSVDP - Dbi: R
|  | PCIE_CAP_LINK_AUTO_BW_STATUS | [31:31] | RWi | 0x0 | Link Autonomous Bandwidth Status. This bit is set by hardware to indicate that hardware has autonomously changed Link speed or width, without the Port transitioning through DL_Down status, for reasons other than to attempt to correct unreliable Link operation. This bit must be set if the Physical Layer reports a speed or width change was initiated by the Downstream component that was indicated as an autonomous change. The write value is gated with the PCIE_CAP_LINK_BW_NOT_CAP field in LINK_CAPABILITIES_REG. This bit is not applicable and is Reserved for Endpoints, PCI Express-to-PCI/PCI-X bridges, and Upstream Ports of Switches. For functions that do not implement the Link Bandwidth Notification Capability, the controller hardwires this bit to 0b. Note: The access attributes of this field are as follows: - Wire: RSVDP - Dbi: R
VF4_PF0_PCIE_CAP_VF_DEVICE_CAPABILITIES2_REG | 0xe00094 |  | [31:0] | RWi | 0x1081f | This register identifies PCI Express device specific capabilities; in addition to the Device Capabilities Register.
|  | PCIE_CAP_CPL_TIMEOUT_RANGE | [3:0] | RWi | 0xf | Completion Timeout Ranges Supported. This field indicates device Function support for the optional Completion Timeout programmability mechanism. This mechanism allows system software to modify the Completion Timeout value. This field is applicable only to Root Ports, Endpoints that issue Requests on their own behalf, and PCI Express to PCI/PCI-X Bridges that take ownership of Requests issued on PCI Express. For all other Functions this field is Reserved and must be hardwired to 0000b. Four time value ranges are defined: - Range A: 50 us to 10 ms - Range B: 10 ms to 250 ms - Range C: 250 ms to 4 s - Range D: 4 s to 64 s Bits are set according to the list below to show timeout value ranges supported. All encodings other than the defined encodings are reserved. It is strongly recommended that the Completion Timeout mechanism not expire in less than 10 ms.
|  | PCIE_CAP_CPL_TIMEOUT_DISABLE_SUPPORT | [4:4] | RWi | 0x1 | Completion Timeout Disable Supported. A value of 1b indicates support for the Completion Timeout Disable mechanism. The Completion Timeout Disable mechanism is required for Endpoints that issue Requests on their own behalf and PCI Express to PCI/PCI-X Bridges that take ownership of Requests issued on PCI Express. This mechanism is optional for Root Ports. For all other Functions this field is Reserved and the controller hardwires this bit to 0b.
|  | PCIE_CAP_ARI_FORWARD_SUPPORT | [5:5] | RWi | 0x0 | ARI Forwarding Supported. Applicable only to Switch Downstream Ports and Root Ports; must be 0b for other Function types. This bit must be set to 1b if a Switch Downstream Port or Root Port supports this optional capability. For more information, see section 6.13 of PCI Express Base Specification.
|  | PCIE_CAP_ATOMIC_ROUTING_SUPP | [6:6] | RWi | 0x0 | AtomicOp Routing Supported. Applicable only to Switch Upstream Ports, Switch Downstream Ports, and Root Ports; must be 0b for other Function types. This bit must be set to 1b if the Port supports this optional capability. For more information, see section 6.15 of PCI Express Base Specification.
|  | PCIE_CAP_32_ATOMIC_CPL_SUPP | [7:7] | RWi | 0x0 | 32-bit AtomicOp Completer Supported. Applicable to Functions with Memory Space BARs as well as all Root Ports; must be 0b otherwise. Includes FetchAdd, Swap, and CAS AtomicOps. This bit must be set to 1b if the Function supports this optional capability. For more information on additional RC requirements, see section 6.15.3.1 of PCI Express Base Specification.
|  | PCIE_CAP_64_ATOMIC_CPL_SUPP | [8:8] | RWi | 0x0 | 64-bit AtomicOp Completer Supported. Applicable to Functions with Memory Space BARs as well as all Root Ports; must be 0b otherwise. Includes FetchAdd, Swap, and CAS AtomicOps. This bit must be set to 1b if the Function supports this optional capability. For more information on additional RC requirements, see section 6.15.3.1 of PCI Express Base Specification.
|  | PCIE_CAP_128_CAS_CPL_SUPP | [9:9] | RWi | 0x0 | 128-bit CAS Completer Supported. Applicable to Functions with Memory Space BARs as well as all Root Ports; must be 0b otherwise. This bit must be set to 1b if the Function supports this optional capability. For more information, see section 6.15 of PCI Express Base Specification.
|  | PCIE_CAP_NO_RO_EN_PR2PR_PAR | [10:10] | RWi | 0x0 | No RO-enabled PR-PR Passing. If this bit is set, the routing element never carries out the passing permitted by Table 2-39 of PCI Express Base Specification entry A2b that is associated with the Relaxed Ordering Attribute field being Set. This bit applies only for Switches and RCs that support peer-to-peer traffic between Root Ports. This bit applies only to Posted Requests being forwarded through the Switch or RC and does not apply to traffic originating or terminating within the Switch or RC itself. All Ports on a Switch or RC must report the same value for this bit. For all other functions, this bit must be 0b.
|  | PCIE_CAP_LTR_SUPP | [11:11] | RdWi | 0x1 | LTR Mechanism Supported. A value of 1b indicates support for the optional Latency Tolerance Reporting (LTR) mechanism. Root Ports, Switches and Endpoints are permitted to implement this capability. For a Multi-Function Device associated with an Upstream Port, each Function must report the same value for this bit. For Bridges and other Functions that do not implement this capability, the controller hardwires this bit to 0b. Note: This register field is sticky.
|  | PCIE_CAP_TPH_CMPLT_SUPPORT_0 | [12:12] | RWi | 0x0 | TPH Completer Supported Bit 0. Value of this bit along with TPH Completer Supported Bit 1 indicates Completer support for TPH or Extended TPH. Applicable only to Root Ports and Endpoints. For all other Functions, this field is Reserved. For more information, see section 6.17 of PCI Express Base Specification.
|  | PCIE_CAP_TPH_CMPLT_SUPPORT_1 | [13:13] | RWi | 0x0 | TPH Completer Supported Bit 1.
|  | PCIE_CAP2_LN_SYS_CLS | [15:14] | RWi | 0x0 | LN System CLS. Applicable only to Root Ports and RCRBs; must be 00b for all other Function types. This field indicates if the Root Port or RCRB supports LN protocol as an LN Completer, and if so, what cacheline size is in effect. All encodings other than the defined encodings are reserved. Note: This register field is sticky.
|  | PCIE_CAP2_10_BIT_TAG_COMP_SUPPORT | [16:16] | RWi | 0x1 | 10-Bit Tag Completer Supported. If this bit is set, the Function supports 10-Bit Tag Completer capability; otherwise, the Function does not. For more information, see section 2.2.6.2. of PCI Express Base Specification.
|  | PCIE_CAP2_10_BIT_TAG_REQ_SUPPORT | [17:17] | RWi | 0x0 | 10-Bit Tag Requester Supported. If this bit is set, the Function supports 10-Bit Tag Requester capability; otherwise, the Function does not. This bit must not be set if the 10-Bit Tag Completer Supported bit is clear. Note: 10-Bit Tag field generation must be enabled by the 10-Bit Tag Requester Enable bit in the Device Control 2 register of the Requester Function before 10-Bit Tags can be generated by the Requester. For more information, see section 2.2.6.2. of PCI Express Base Specification.
|  | RSVDP_27 | [27:27] | RWi | 0x0 | Reserved for future use.
|  | PCIE_CAP_DMWR_CPL_SUPP | [28:28] | RWi | 0x0 | Deferrable Memory Write (DMWr) Completer Supported. Applicable to Functions with Memory Space BARs as well as all Root Ports; This bit must be Set if the Function can serve as a DMWr Completer. For more information, see Section 6.30 of PCI Express Base Specification.
|  | PCIE_CAP_DMWR_LEN_SUPP | [30:29] | RWi | 0x0 | Deferrable Memory Write (DMWr) Lengths Supported. Applicable to Functions with either the DMWr Routing Supported bit Set or the DMWR Completer Supported bit Set (or both). This field indicates the largest DMWr TLP that this Function can receive. When applicable, all Functions in a Multi-Function Device associated with an Upstream Port must report the same value in this field. This field is RsvdP if both DMWr Completer Supported and DMWr Routing Supported are Clear. For more information, see Section 6.30 of PCI Express Base Specification.
VF4_PF0_PCIE_CAP_VF_DEVICE_CONTROL2_DEVICE_STATUS2_REG | 0xe00098 |  | [31:0] | RW | 0x0 | This register controls PCI Express device specific parameters and provides information about PCI Express device (function) specific parameters; in addition to the Device Control and Device Status Register.
|  | PCIE_CAP_CPL_TIMEOUT_VALUE | [3:0] | RWi | 0x0 | Completion Timeout Value. In device Functions that support Completion Timeout programmability, this field allows system software to modify the Completion Timeout value. This field is applicable to Root Ports, Endpoints that issue Requests on their own behalf, and PCI Express to PCI/PCI-X Bridges that take ownership of Requests issued on PCI Express. For all other Functions this field is Reserved and controller hardwires it to 0000b. A Function that does not support this optional capability must hardwire this field to 0000b and is required to implement a timeout value in the range 50 us to 50 ms. Functions that support Completion Timeout programmability must support the values given below corresponding to the programmability ranges indicated in the Completion Timeout Ranges Supported field. All encodings other than the defined encodings are reserved. It is strongly recommended that the Completion Timeout mechanism not expire in less than 10 ms. Values available if Range A (50 us to 10 ms) programmability range is supported: Values available if Range B (10 ms to 250 ms) programmability range is supported: Values available if Range C (250 ms to 4 s) programmability range is supported: Values available if the Range D (4 s to 64 s) programmability range is supported: Software is permitted to change the value in this field at any time. For Requests already pending when the Completion Timeout Value is changed, hardware is permitted to use either the new or the old value for the outstanding Requests, and is permitted to base the start time for each Request either on when this value was changed or on when each request was issued.
|  | PCIE_CAP_CPL_TIMEOUT_DISABLE | [4:4] | RWi | 0x0 | Completion Timeout Disable. When set, this bit disables the Completion Timeout mechanism. This bit is required for all Functions that support the Completion Timeout Disable Capability. Functions that do not support this optional capability are permitted to hardwire this bit to 0b Software is permitted to set or clear this bit at any time. When set, the Completion Timeout detection mechanism is disabled. If there are outstanding Requests when the bit is cleared, it is permitted but not required for hardware to apply the completion timeout mechanism to the outstanding Requests. If this is done, it is permitted to base the start time for each Request on either the time this bit was cleared or the time each Request was issued.
|  | PCIE_CAP_ARI_FORWARD_SUPPORT_CS | [5:5] | RWi | 0x0 | ARI Forwarding Enable. When set, the Downstream Port disables its traditional Device Number field being 0 enforcement when turning a Type 1 Configuration Request into a Type 0 Configuration Request, permitting access to Extended Functions in an ARI Device immediately below the Port. For more information, see Section 6.13 of PCI Express Base Specification.
|  | PCIE_CAP_LTR_EN | [10:10] | RW | 0x0 | LTR Mechanism Enable. When set to 1b, this bit enables Upstream Ports to send LTR messages and Downstream Ports to process LTR Messages. For a Multi-Function Device associated with an Upstream Port of a device that implements LTR, the bit in Function 0 is RW, and only Function 0 controls the component's Link behavior. In all other Functions of that device, this bit is RsvdP. Functions that do not implement the LTR mechanism are permitted to hardwire this bit to 0b. For Downstream Ports, this bit must be reset to the default value if the Port goes to DL_Down status. The write value is gated with the PCIE_CAP_LTR_SUPP field of DEVICE_CAPABILITIES2_REG. Note: RW for function #0 and RsdvP for all other functions. Note: The access attributes of this field are as follows: - Wire: if (pf=0 && DEVICE_CAPABILITIES2_REG.PCIE_CAP_LTR_SUPP) then R/W else R - Dbi: if (pf=0 && DEVICE_CAPABILITIES2_REG.PCIE_CAP_LTR_SUPP) then R/W else R
VF4_PF0_PCIE_CAP_VF_LINK_CAPABILITIES2_REG | 0xe0009c |  | [31:0] | RWi | 0x180003e | This register identifies PCI Express Link specific capabilities and CXL-RCRB link specific capabilities; in addition to the Link Capabilities Register.
|  | RSVDP_0 | [0:0] | RWi | 0x0 | Reserved for future use.
|  | PCIE_CAP_SUPPORT_LINK_SPEED_VECTOR | [7:1] | RdWi | 0x1f | Supported Link Speeds Vector. This field indicates the supported Link speed(s) of the associated Port. For each bit, a value of 1b indicates that the corresponding Link speed is supported; otherwise, the Link speed is not supported. For more information, see section 8.2.1 of PCI Express Base Specification. Bit definitions within this field are: - 0: 2.5 GT/s - 1: 5.0 GT/s - 2: 8.0 GT/s - 3: 16.0 GT/s - 4: 32.0 GT/s - 6:5 RsvdP Multi-Function Devices associated with an Upstream Port must report the same value in this field for all Functions. This field has a default of (PCIE_CAP_MAX_LINK_SPEED == 0101) ? 0011111 : (PCIE_CAP_MAX_LINK_SPEED == 0100) ? 0001111 : (PCIE_CAP_MAX_LINK_SPEED == 0011) ? 0000111 : (PCIE_CAP_MAX_LINK_SPEED == 0010) ? 0000011 : 0000001 where PCIE_CAP_MAX_LINK_SPEED is a field in the LINK_CAPABILITIES_REG register.
|  | PCIE_CAP_CROSS_LINK_SUPPORT | [8:8] | RWi | 0x0 | Crosslink Supported. When set to 1b, this bit indicates that the associated Port supports crosslinks (for more details, see section 4.2.6.3.1 of PCI Express Base Specification). When set to 0b on a Port that supports Link speeds of 8.0 GT/s or higher, this bit indicates that the associated Port does not support crosslinks. When set to 0b on a Port that only supports Link speeds of 2.5 GT/s or 5.0 GT/s, this bit provides no information regarding the Port's level of crosslink support. It is recommended that this bit be Set in any Port that supports crosslinks even though doing so is only required for Ports that also support operating at 8.0 GT/s or higher Link speeds. Note: Software should use this bit when referencing fields whose definition depends on whether or not the Port supports crosslinks (for more details, see section 7.7.3.4 of PCI Express Base Specification). Multi-Function Devices associated with an Upstream Port must report the same value in this field for all Functions.
|  | RSVDP_9 | [22:9] | RWi | 0x0 | Reserved for future use.
|  | PCIE_CAP_RETIMER_PRE_DET_SUPPORT | [23:23] | RdWi | 0x1 | Retimer Presence Detect Supported. When set to 1b, this bit indicates that the associated Port supports detection and reporting of Retimer presence. This bit must be set to 1b in a Port when the Supported Link Speeds Vector of the Link Capabilities 2 register indicates support for a Link speed of 16.0 GT/s or higher. It is permitted to be set to 1b regardless of the supported Link speeds. Multi-Function Devices associated with an Upstream Port must report the same value in this field for all Functions.
|  | PCIE_CAP_TWO_RETIMERS_PRE_DET_SUPPORT | [24:24] | RdWi | 0x1 | Two Retimers Presence Detect Supported. When set to 1b, this bit indicates that the associated Port supports detection and reporting of two Retimers presence. This bit must be set to 1b in a Port when the Supported Link Speeds Vector of the Link Capabilities 2 register indicates support for a Link speed of 16.0 GT/s or higher. It is permitted to be set to 1b regardless of the supported Link speeds if the Retimer Presence Detect Supported bit is also set to 1b. Multi-Function Devices associated with an Upstream Port must report the same value in this field for all Functions.
|  | RSVDP_25 | [30:25] | RWi | 0x0 | Reserved for future use.
VF4_PF0_PCIE_CAP_VF_LINK_CONTROL2_LINK_STATUS2_REG | 0xe000a0 |  | [31:0] | RW | 0x1000000 | This register controls and provides information about PCI Express Link specific parameters as well as RCRB link associated parameters; in addition to the Link Control and Link Status Register.
|  | PCIE_CAP_TARGET_LINK_SPEED | [3:0] | RWi | 0x0 | Target Link Speed. For Downstream Ports, this field sets an upper limit on Link operational speed by restricting the values advertised by the Upstream component in its training sequences. The encoded value specifies a bit location in the Supported Link Speeds Vector (in the Link Capabilities 2 register) that corresponds to the desired target Link speed. All encodings other than the defined encodings are reserved. If a value is written to this field that does not correspond to a supported speed (as indicated by the Supported Link Speeds Vector), the result is undefined. If either of the Enter Compliance or Enter Modified Compliance bits are implemented, then this field must also be implemented. The default value of this field is the highest Link speed supported by the component (as reported in the Max Link Speed field of the Link Capabilities register) unless the corresponding platform/form factor requires a different default value. For both Upstream and Downstream Ports, this field is used to set the target compliance mode speed when software is using the Enter Compliance bit to force a Link into compliance mode. For Upstream Ports, if the Enter Compliance bit is Clear, this field is permitted to have no effect. For a Multi-Function Device associated with an Upstream Port, the field in Function 0 is of type RWS, and only Function 0 controls the component's Link behavior. In all other Functions of that device, this field is of type RsvdP. Components that support only the 2.5 GT/s speed are permitted to hardwire this field to 0000b. Note: This register field is sticky.
|  | PCIE_CAP_ENTER_COMPLIANCE | [4:4] | RdW | 0x0 | Enter Compliance. Software is permitted to force a Link to enter Compliance mode (at the speed indicated in the Target Link Speed field and the de-emphasis/preset level indicated by the Compliance Preset/De-emphasis field) by setting this bit to 1b in both components on a Link and then initiating a hot reset on the Link. Default value of this bit following Fundamental Reset is 0b. For a Multi-Function Device associated with an Upstream Port, the bit in Function 0 is of type RWS, and only Function 0 controls the component's Link behavior. In all other Functions of that device, this bit is of type RsvdP. Components that support only the 2.5 GT/s speed are permitted to hardwire this bit to 0b. This bit is intended for debug, compliance testing purposes only. System firmware and software is allowed to modify this bit only during debug or compliance testing. In all other cases, the system must ensure that this bit is set to the default value. Note: The access attributes of this field are as follows: - Wire: R/W (sticky) - Dbi: R/W (sticky) Note: This register field is sticky.
|  | PCIE_CAP_HW_AUTO_SPEED_DISABLE | [5:5] | RWi | 0x0 | Hardware Autonomous Speed Disable. When set, this bit disables hardware from changing the Link speed for device-specific reasons other than attempting to correct unreliable Link operation by reducing Link speed. Initial transition to the highest supported common link speed is not blocked by this bit. For a Multi-Function Device associated with an Upstream Port, the bit in Function 0 is of type RWS, and only Function 0 controls the component's Link behavior. In all other Functions of that device, this bit is of type RsvdP. Functions that do not implement the associated mechanism are permitted to hardwire this bit to 0b. Note: This register field is sticky.
|  | PCIE_CAP_SEL_DEEMPHASIS | [6:6] | RWi | 0x0 | Selectable De-emphasis. When the Link is operating at 5.0 GT/s speed, this bit is used to control the transmit de-emphasis of the link in specific situations. For more information, see section 4.2.6 of PCI Express Base Specification. When the Link is not operating at 5.0 GT/s speed, the setting of this bit has no effect. Components that support only the 2.5 GT/s speed are permitted to hardwire this bit to 0b. This bit is not applicable and Reserved for Endpoints, PCI Express to PCI/PCI-X bridges, and Upstream Ports of Switches. Note: This register field is sticky.
|  | PCIE_CAP_TX_MARGIN | [9:7] | RdW | 0x0 | Transmit Margin, This field controls the value of the non-deemphasized voltage level at the Transmitter pins. This field is reset to 000b on entry to the LTSSM Polling.Configuration substate (see Chapter 4 of PCI Express Base Specification for details of how the Transmitter voltage level is determined in various states). - 001b-111b: As defined in Section 8.3.4 not all encodings are required to be implemented. For a Multi-Function Device associated with an Upstream Port, the field in Function 0 is of type RWS, and only Function 0 controls the component's Link behavior. In all other Functions of that device, this field is of type RsvdP. For components that support only the 2.5 GT/s speed, the controller hardwires this bit to 000b. This field is intended for debug, compliance testing purposes only. System firmware and software is allowed to modify this field only during debug or compliance testing. In all other cases, the system must ensure that this field is set to the default value. Note: This register field is sticky.
|  | PCIE_CAP_ENTER_MODIFIED_COMPLIANCE | [10:10] | RWi | 0x0 | Enter Modified Compliance. When this bit is set to 1b, the device transmits Modified Compliance Pattern if the LTSSM enters Polling.Compliance substate. Components that support only the 2.5 GT/s speed are permitted to hardwire this bit to 0b. For a Multi-Function Device associated with an Upstream Port, the bit in Function 0 is of type RWS, and only Function 0 controls the component's Link behavior. In all other Functions of that device, this bit is of type RsvdP. This bit is intended for debug, compliance testing purposes only. System firmware and software is allowed to modify this bit only during debug or compliance testing. In all other cases, the system must ensure that this bit is set to the default value. Note: This register field is sticky.
|  | PCIE_CAP_COMPLIANCE_SOS | [11:11] | RdWi | 0x0 | Compliance SOS. When set to 1b, the LTSSM is required to send SKP Ordered Sets between sequences when sending the Compliance Pattern or Modified Compliance Pattern. For a Multi-Function Device associated with an Upstream Port, the bit in Function 0 is of type RWS, and only Function 0 controls the component's Link behavior. In all other Functions of that device, this bit is of type RsvdP. This bit is applicable when the Link is operating at 2.5 GT/s or 5.0 GT/s data rates only. For components that support only the 2.5 GT/s speed, the controller hardwires this bit to 0b. Note: This register field is sticky.
|  | PCIE_CAP_COMPLIANCE_PRESET | [15:12] | RdWi | 0x0 | Compliance Preset/De-emphasis. - For 8.0 GT/s and higher Data Rate: This field sets the Transmitter Preset in Polling.Compliance state if the entry occurred due to the Enter Compliance bit being 1b. The encodings are defined in section 4.2.3.2 of PCI Express Base Specification . Results are undefined if a reserved preset encoding is used when entering Polling.Compliance in this way. - For 5.0 GT/s Data Rate: This field sets the de-emphasis level in Polling.Compliance state if the entry occurred due to the Enter Compliance bit being 1b. - When the Link is operating at 2.5 GT/s, the setting of this field has no effect. Components that support only 2.5 GT/s speed are permitted to hardwire this field to 0000b. - For a Multi-Function Device associated with an Upstream Port, the field in Function 0 is of type RWS, and only Function 0 controls the component's Link behavior. In all other Functions of that device, this field is of type RsvdP. - This field is intended for debug and compliance testing purposes. System firmware and software is allowed to modify this field only during debug or compliance testing. In all other cases, the system must ensure that this field is set to the default value. Note: This register field is sticky.
|  | PCIE_CAP_CURR_DEEMPHASIS | [16:16] | RdWi | 0x0 | Current De-emphasis Level. When the Link is operating at 5.0 GT/s speed, this bit reflects the level of de-emphasis. The value in this bit is undefined when the Link is not operating at 5.0 GT/s speed. Components that support only the 2.5 GT/s speed are permitted to hardwire this bit to 0b. For components that support speeds greater than 2.5 GT/s, Multi-Function Devices associated with an Upstream Port must report the same value in this field for all Functions of the Port. In C-PCIe mode, its contents are derived by sampling the PIPE.
|  | PCIE_CAP_EQ_CPL | [17:17] | RdWi | 0x0 | Equalization 8.0 GT/s Complete. When set to 1b, this bit indicates that the Transmitter Equalization procedure at the 8.0 GT/s data rate has completed. Details of the Transmitter Equalization process and when this bit needs to be set to 1b is provided in section 4.2.6.4.2 of PCI Express Base Specification. For Multi-Function Upstream Port, this bit must be implemented in Function 0 and RsvdZ in other Functions. For components that only support speeds below 8.0 GT/s, the controller hardwires this bit to 0b.
|  | PCIE_CAP_EQ_CPL_P1 | [18:18] | RdWi | 0x0 | Equalization 8.0 GT/s Phase 1 Successful. When set to 1b, this bit indicates that Phase 1 of the 8.0 GT/s Transmitter Equalization procedure has successfully completed. Details of the Transmitter Equalization process and when this bit needs to be set to 1b is provided in section 4.2.6.4.2 of PCI Express Base Specification. For Multi-Function Upstream Port, this bit must be implemented in Function 0 and RsvdZ in other Functions. For components that only support speeds below 8.0 GT/s, the controller hardwires this bit to 0b.
|  | PCIE_CAP_EQ_CPL_P2 | [19:19] | RdWi | 0x0 | Equalization 8.0 GT/s Phase 2 Successful. When set to 1b, this bit indicates that Phase 2 of the 8.0 GT/s Transmitter Equalization procedure has successfully completed. Details of the Transmitter Equalization process and when this bit needs to be set to 1b is provided in section 4.2.6.4.2 of PCI Express Base Specification. For Multi-Function Upstream Port, this bit must be implemented in Function 0 and RsvdZ in other Functions. For components that only support speeds below 8.0 GT/s, the controller hardwires this bit to 0b.
|  | PCIE_CAP_EQ_CPL_P3 | [20:20] | RdWi | 0x0 | EEqualization 8.0 GT/s Phase 3 Successful. When set to 1b, this bit indicates that Phase 3 of the 8.0 GT/s Transmitter Equalization procedure has successfully completed. Details of the Transmitter Equalization process and when this bit needs to be set to 1b is provided in section 4.2.6.4.2 of PCI Express Base Specification. For Multi-Function Upstream Port, this bit must be implemented in Function 0 and RsvdZ in other Functions. For components that only support speeds below 8.0 GT/s, the controller hardwires this bit to 0b.
|  | PCIE_CAP_LINK_EQ_REQ | [21:21] | RWi | 0x0 | Link Equalization Request 8.0 GT/s. This bit is set by hardware to request the 8.0 GT/s Link equalization process to be performed on the Link. For more information, see sections 4.2.3 and 4.2.6.4.2 of PCI Express Base Specification. For Multi-Function Upstream Port, this bit must be implemented in Function 0 and RsvdZ in other Functions. For components that only support speeds below 8.0 GT/s, the controller hardwires this bit to 0b.
|  | PCIE_CAP_RETIMER_PRE_DET | [22:22] | RdWi | 0x0 | Retimer Presence Detected. When set to 1b, this bit indicates that a Retimer was present during the most recent Link negotiation. For more information, see section 4.2.6.3.5.1 of PCI Express Base Specification. This bit is required for Ports that have the Retimer Presence Detect Supported bit of the Link Capabilities 2 register set to 1b. For Ports that have the Retimer Presence Detect Supported bit set to 0b, the controller hardwires this bit to 0b. For Multi-Function Devices associated with an Upstream Port, this bit must be implemented in Function 0 and is RsvdZ in all other Functions. Note: This register field is sticky.
|  | PCIE_CAP_TWO_RETIMERS_PRE_DET | [23:23] | RdWi | 0x0 | Two Retimers Presence Detected. When set to 1b, this bit indicates that two Retimers were present during the most recent Link negotiation. For more information, see section 4.2.6.3.5.1 of PCI Express Base Specification. This bit is required for Ports that have the Two Retimers Presence Detect Supported bit of the Link Capabilities 2 register set to 1b. Ports that have the Two Retimers Presence Detect Supported bit set to 0b are permitted to hardwire this bit to 0b. For Multi-Function Devices associated with an Upstream Port, this bit must be implemented in Function 0 and RsvdZ in all other Functions. Note: This register field is sticky.
|  | PCIE_CAP_CROSSLINK_RESOLUTION | [25:24] | RdWi | 0x1 | Crosslink Resolution. This field indicates the state of the Crosslink negotiation. It must be implemented if Crosslink Supported is Set and the Port supports 16.0 GT/s or higher data rate. It is permitted to be implemented in all other Ports. If Crosslink Supported is clear, the controller hardwires this field to 01b or 10b. Once a value of 01b or 10b is returned in this field, that value must continue to be returned while the Link is Up.
|  | RSVDP_26 | [27:26] | RWi | 0x0 | Reserved for future use.
VF5_PF0_PCIE_CAP_VF_PCIE_CAP_ID_PCIE_NEXT_CAP_PTR_PCIE_CAP_REG | 0x1200070 |  | [31:0] | RWi | 0x2b010 | This is the PCI Express Capabilities, ID, and Next Pointer Register.
|  | PCIE_CAP_ID | [7:0] | RWi | 0x10 | Capability ID. Indicates the PCI Express Capability structure. This field must return a Capability ID of 10h indicating that this is a PCI Express Capability structure.
|  | PCIE_CAP_NEXT_PTR | [15:8] | RWi | 0xb0 | Next Capability Pointer. This field contains the offset to the next PCI Capability structure or 00h if no other items exist in the linked list of Capabilities. Note: This register field is sticky.
|  | PCIE_CAP_REG | [19:16] | RWi | 0x2 | Capability Version. Indicates PCI-SIG defined PCI Express Capability structure version number. A version of the specification that changes the PCI Express Capability structure in a way that is not otherwise identifiable (for example, through a new Capability field) is permitted to increment this field. All such changes to the PCI Express Capability structure must be software-compatible. Software must check for Capability Version numbers that are greater than or equal to the highest number defined when the software is written, as functions reporting any such Capability Version numbers will contain a PCI Express Capability structure that is compatible with that piece of software. The controller hardwires this field to 2h for functions compliant to PCI Express Base Specification, Revision 4.0, Version 1.0. Note: This register field is sticky.
|  | PCIE_DEV_PORT_TYPE | [23:20] | RdWi | 0x0 | Device/Port Type. Indicates the specific type of this PCI Express function. Note: Different functions in a Multi-Function Device can generally be of different types. Defined encodings for functions that implement a Type 00h PCI Configuration Space header are: Defined encodings for functions that implement a Type 01h PCI Configuration Space header are: All other encodings are Reserved. Note: Different Endpoint types have notably different requirements in Section 1.3.2 of PCI Express Base Specification regarding I/O resources, Extended Configuration Space, and other capabilities.
|  | PCIE_SLOT_IMP | [24:24] | RdWi | 0x0 | Slot Implemented. When set, this bit indicates that the Link associated with this Port is connected to a slot (as compared to being connected to a system-integrated device or being disabled). This bit is valid for Downstream Ports. This bit is undefined for Upstream Ports.
|  | PCIE_INT_MSG_NUM | [29:25] | RdWi | 0x0 | PCIE Interrupt Message Number. Interrupt Message Number. This field indicates which MSI/MSI-X vector is used for the interrupt message generated in association with any of the status bits of this Capability structure. For MSI, the value in this field indicates the offset between the base Message Data and the interrupt message that is generated. Hardware is required to update this field so that it is correct if the number of MSI Messages assigned to the Function changes when software writes to the Multiple Message Enable field in the MSI Message Control register. For MSI-X, the value in this field indicates which MSI-X Table entry is used to generate the interrupt message. The entry must be one of the first 32 entries even if the Function implements more than 32 entries. For a given MSI-X implementation, the entry must remain constant. If both MSI and MSI-X are implemented, they are permitted to use different vectors, though software is permitted to enable only one mechanism at a time. If MSI-X is enabled, the value in this field must indicate the vector for MSI-X. If MSI is enabled or neither is enabled, the value in this field must indicate the vector for MSI. If software enables both MSI and MSI-X at the same time, the value in this field is undefined.
|  | RSVD | [30:30] | RWi | 0x0 | Reserved.
|  | RSVDP_31 | [31:31] | RWi | 0x0 | Reserved for future use.
VF5_PF0_PCIE_CAP_VF_DEVICE_CAPABILITIES_REG | 0x1200074 |  | [31:0] | RW | 0x10008fc3 | The Device Capabilities register identifies PCI Express device function specific capabilities.
|  | PCIE_CAP_MAX_PAYLOAD_SIZE | [2:0] | RdWi | 0x3 | Max_Payload_Size Supported. This field indicates the maximum payload size that the function can support for TLPs. All encodings other than the defined encodings are reserved. The functions of a Multi-Function Device are permitted to report different values for this field.
|  | PCIE_CAP_PHANTOM_FUNC_SUPPORT | [4:3] | RWi | 0x0 | Phantom Functions Supported. This field indicates the support for use of unclaimed function numbers to extend the number of outstanding transactions allowed by logically combining unclaimed function numbers (called Phantom Functions) with the Tag identifier (see Section 2.2.6.2 of PCI Express Base Specification for a description of Tag Extensions). With every Function in an ARI Device, the Phantom Functions Supported field must be set to 00b. The remainder of this field description applies only to non-ARI Multi-Function Devices. This field indicates the number of most significant bits of the Function Number portion of Requester ID that are logically combined with the Tag identifier. Note: Phantom Function support for the function must be enabled by the Phantom Functions Enable field in the Device Control register before the Function is permitted to use the Function Number field in the Requester ID for Phantom Functions. Note: This register field is sticky.
|  | PCIE_CAP_EXT_TAG_SUPP | [5:5] | RdW | 0x0 | Extended Tag Field Supported. This bit, in combination with the 10-Bit Tag Requester Supported bit in the Device Capabilities 2 register, indicates the maximum supported size of the Tag field as a Requester. This bit must be set if the 10-Bit Tag Requester Supported bit is set. Note: 8-bit Tag field generation must be enabled by the Extended Tag Field Enable bit in the Device Control register of the Requester Function before 8-bit Tags can be generated by the Requester. See Section 2.2.6.2 of PCI Express Base Specification for interactions with enabling the use of 10-Bit Tags.
|  | PCIE_CAP_EP_L0S_ACCPT_LATENCY | [8:6] | RdWi | 0x7 | Endpoint L0s Acceptable Latency. This field indicates the acceptable total latency that an Endpoint can withstand due to the transition from L0s state to the L0 state. It is essentially an indirect measure of the Endpoint's internal buffering. Power management software uses the reported L0s Acceptable Latency number to compare against the L0s exit latencies reported by all components comprising the data path from this Endpoint to the Root Complex Root Port to determine whether ASPM L0s entry can be used with no loss of performance. For functions other than Endpoints, this field is Reserved and the controller hardwires it to 000b.
|  | PCIE_CAP_EP_L1_ACCPT_LATENCY | [11:9] | RdWi | 0x7 | Endpoint L1 Acceptable Latency. This field indicates the acceptable latency that an Endpoint can withstand due to the transition from L1 state to the L0 state. It is essentially an indirect measure of the Endpoint's internal buffering. Power management software uses the reported L1 Acceptable Latency number to compare against the L1 Exit Latencies reported (see below) by all components comprising the data path from this Endpoint to the Root Complex Root Port to determine whether ASPM L1 entry can be used with no loss of performance. For functions other than Endpoints, this field is Reserved and the controller hardwires it to 000b.
|  | RSVDP_12 | [14:12] | RWi | 0x0 | Reserved for future use.
|  | PCIE_CAP_ROLE_BASED_ERR_REPORT | [15:15] | RdWi | 0x1 | Role-Based Error Reporting. When set, this bit indicates that the function implements the functionality originally defined in the Error Reporting ECN for PCI Express Base Specification, Revision 1.0a, and later incorporated into PCI Express Base Specification, Revision 1.1. This bit must be set by all functions conforming to the ECN, PCI Express Base Specification, Revision 1.1., or subsequent PCI Express Base Specification revisions.
|  | RSVDP_16 | [17:16] | RWi | 0x0 | Reserved for future use.
|  | PCIE_CAP_CAP_SLOT_PWR_LMT_VALUE | [25:18] | RdWi | 0x0 | Captured Slot Power Limit Value. Captured Slot Power Limit Value (Upstream Ports only). In combination with the Captured Slot Power Limit Scale value, specifies the upper limit on power available to the adapter. Power limit (in Watts) is calculated by multiplying the value in this field by the value in the Captured Slot Power Limit Scale field except when the Captured Slot Power Limit Scale field equals 00b (1.0x) and the Captured Slot Power Limit Value exceeds EFh, then alternative encodings are used (for more details, see section 7.5.3.9 of PCI Express Base Specification). This value is set by the Set_Slot_Power_Limit Message or hardwired to 00h (for more details, see section 6.9 of PCI Express Base Specification).
|  | PCIE_CAP_CAP_SLOT_PWR_LMT_SCALE | [27:26] | RdWi | 0x0 | Captured Slot Power Limit Scale. Captured Slot Power Limit Scale (Upstream Ports only). Specifies the scale used for the Slot Power Limit Value. This value is set by the Set_Slot_Power_Limit Message or hardwired to 00b (for more details, see section 6.9 of PCI Express Base Specification).
|  | PCIE_CAP_FLR_CAP | [28:28] | RWi | 0x1 | Function Level Reset Capability. A value of 1b indicates the function supports the optional Function Level Reset mechanism described in section 6.6.2 of the PCI Express Base Specification. This bit applies to Endpoints only. For all other function types the controller hardwires this bit to 0b. Note: This register field is sticky.
|  | RSVDP_29 | [31:29] | RWi | 0x0 | Reserved for future use.
VF5_PF0_PCIE_CAP_VF_DEVICE_CONTROL_DEVICE_STATUS | 0x1200078 |  | [31:0] | RW | 0x0 | This register controls PCI Express device specific parameters and provides information about PCI Express device (function) specific parameters.
|  | PCIE_CAP_CORR_ERR_REPORT_EN | [0:0] | RWi | 0x0 | Correctable Error Reporting Enable. This bit, in conjunction with other bits, controls sending ERR_COR Messages (for more details, see section 6.2.5, section 6.2.6, and section 6.2.10.2 of PCI Express Base Specification). For a Multi-Function device, this bit controls error reporting for each function from point-of-view of the respective function. For a Root Port, the reporting of correctable errors is internal to the root. No external ERR_COR Message is generated.
|  | PCIE_CAP_NON_FATAL_ERR_REPORT_EN | [1:1] | RWi | 0x0 | Non-Fatal Error Reporting Enable. This bit, in conjunction with other bits, controls sending ERR_NONFATAL Messages (for more details, see section 6.2.5 and Section 6.2.6 of PCI Express Base Specification). For a Multi-Function Device, this bit controls error reporting for each function from point-of-view of the respective Function. For a Root Port, the reporting of Non-fatal errors is internal to the root. No external ERR_NONFATAL Message is generated.
|  | PCIE_CAP_FATAL_ERR_REPORT_EN | [2:2] | RWi | 0x0 | Fatal Error Reporting Enable. This bit, in conjunction with other bits, controls sending ERR_FATAL Messages (for more details, see section 6.2.5 and section 6.2.6 of of PCI Express Base Specification). For a Multi-Function device, this bit controls error reporting for each function from point-of-view of the respective function. For a Root Port, the reporting of Fatal errors is internal to the root. No external ERR_FATAL Message is generated.
|  | PCIE_CAP_UNSUPPORT_REQ_REP_EN | [3:3] | RWi | 0x0 | Unsupported Request Reporting Enable. This bit, in conjunction with other bits, controls the signaling of Unsupported Request Errors by sending error Messages (for more details, see section 6.2.5 and section 6.2.6 of PCI Express Base Specification). For a Multi-Function Device, this bit controls error reporting for each Function from point-of-view of the respective Function.
|  | PCIE_CAP_EN_REL_ORDER | [4:4] | RWi | 0x0 | Enable Relaxed Ordering. If this bit is set, the function is permitted to set the Relaxed Ordering bit in the Attributes field of transactions it initiates that do not require strong write ordering (for more details, see section 2.2.6.4 and section 2.4 of PCI Express Base Specification). For a function that never sets the Relaxed Ordering attribute in transactions it initiates as a Requester, the controller hardwires this bit to 0b.
|  | PCIE_CAP_MAX_PAYLOAD_SIZE_CS | [7:5] | RWi | 0x0 | Max_Payload_Size. This field sets maximum TLP payload size for the Function. As a Receiver, the Function must handle TLPs as large as the set value. As a Transmitter, the Function must not generate TLPs exceeding the set value. Permissible values that can be programmed are indicated by the Max_Payload_Size Supported field (PCIE_CAP_MAX_PAYLOAD_SIZE) in the Device Capabilities (DEVICE_CAPABILITIES_REG) register (for more details, see section 7.5.3.3 of PCI Express Base Specification). This field sets the maximum Read Request size for the function as a Requester. The function must not generate Read Requests with a size exceeding the set value. For Functions that support only the 128-byte max payload size, the controller hardwires this field to 000b. System software is not required to program the same value for this field for all the Functions of a Multi-Function device (for more details, see section 2.2.2 of PCI Express Base Specification). For ARI Devices, Max_Payload_Size is determined solely by the setting in Function0. The settings in the other Functions always return whatever value software programmed for each, but otherwise are ignored by the component.
|  | PCIE_CAP_EXT_TAG_EN | [8:8] | RWi | 0x0 | Extended Tag Field Enable. This bit, in combination with the 10-Bit Tag Requester Enable bit in the Device Control 2 register, determines how many Tag field bits a Requester is permitted to use. When the 10-Bit Tag Requester Enable bit is clear, - If the Extended Tag Field Enable bit is set, the function is permitted to use an 8-bit Tag field as a Requester - If the Extended Tag Field Enable bit is clear, the Function is restricted to a 5-bit Tag field See section 2.2.6.2 of PCI Express Base Specification for required behavior when the 10-Bit Tag Requester Enable bit is set. If software changes the value of the Extended Tag Field Enable bit while the function has outstanding Non-Posted Requests, the result is undefined. For functions that do not implement this capability, the controller hardwires this bit to 0b.
|  | PCIE_CAP_PHANTOM_FUNC_EN | [9:9] | RWi | 0x0 | Phantom Functions Enable. This bit, in combination with the 10-Bit Tag Requester Enable bit in the Device Control 2 register, determines how many Tag field bits a Requester is permitted to use. When the 10-Bit Tag Requester Enable bit is clear, - If this bit is set, it enables a function to use unclaimed functions as Phantom functions to extend the number of outstanding transaction identifiers - If this bit is clear, the function is not allowed to use Phantom functions For more information, see section 2.2.6.2 of PCI Express Base Specification. Software should not change the value of this bit while the function has outstanding Non-Posted Requests; otherwise, the result is undefined. For functions that do not implement this capability, the controller hardwires this bit to 0b.
|  | PCIE_CAP_AUX_POWER_PM_EN | [10:10] | RWi | 0x0 | Aux Power PM Enable. This bit is derived by sampling the sys_aux_pwr_det input. When set this bit, enables a function to draw Aux power independent of PME Aux power. Functions that require Aux power on legacy operating systems should continue to indicate PME Aux power requirements. Aux power is allocated as requested in the Aux_Current field of the Power Management Capabilities register (PMC), independent of the PME_En bit in the Power Management Control/Status register (PMCSR). For Multi-Function devices, a component is allowed to draw Aux power if at least one of the functions has this bit set. Note: Functions that consume Aux power must preserve the value of this sticky register when Aux power is available. In such functions, this bit is not modified by Conventional Reset. For functions that do not implement this capability, the controller hardwires this bit to 0b. Note: This register field is sticky.
|  | PCIE_CAP_EN_NO_SNOOP | [11:11] | RWi | 0x0 | Enable No Snoop. If this bit is set, the function is permitted to Set the No Snoop bit in the Requester Attributes of transactions it initiates that do not require hardware enforced cache coherency (see section 2.2.6.5 in PCI Express Base Specification). Note: Setting this bit to 1b should not cause a function to set the No Snoop attribute on all transactions that it initiates. Even when this bit is set, a function is only permitted to set the No Snoop attribute on a transaction when it can guarantee that the address of the transaction is not stored in any cache in the system. The controller hardwires this bit 0b if a function would never set the No Snoop attribute in transactions it initiates.
|  | PCIE_CAP_MAX_READ_REQ_SIZE | [14:12] | RWi | 0x0 | Max_Read_Request_Size. This field sets the maximum Read Request size for the function as a Requester. The function must not generate Read Requests with a size exceeding the set value. For functions that do not generate Read Requests larger than 128 bytes and functions that do not generate Read Requests on their own behalf, the controller implements this field as Read Only (RO) with a value of 000b.
|  | PCIE_CAP_INITIATE_FLR | [15:15] | RiW | 0x0 | Initiate Function Level Reset (applicable to Endpoints with Function Level Reset Capability set to 1b). A write of 1b initiates Function Level Reset to the Function. The value read by software from this bit is always 0b.
|  | PCIE_CAP_CORR_ERR_DETECTED | [16:16] | RdW0i1c | 0x0 | Correctable Error Detected. This bit indicates status of correctable errors detected. Errors are logged in this register regardless of whether error reporting is enabled or not in the Device Control register. For a Multi-Function device, each function indicates status of errors as perceived by the respective function. For functions supporting Advanced Error Handling, errors are logged in this register regardless of the settings of the Correctable Error Mask register.
|  | PCIE_CAP_NON_FATAL_ERR_DETECTED | [17:17] | RdW0i1c | 0x0 | Non-Fatal Error Detected. This bit indicates status of Non-fatal errors detected. Errors are logged in this register regardless of whether error reporting is enabled or not in the Device Control register. For a Multi-Function device, each function indicates status of errors as perceived by the respective Function. For functions supporting Advanced Error Handling, errors are logged in this register regardless of the settings of the Uncorrectable Error Mask register.
|  | PCIE_CAP_FATAL_ERR_DETECTED | [18:18] | RdW0i1c | 0x0 | Fatal Error Detected. This bit indicates status of Fatal errors detected. Errors are logged in this register regardless of whether error reporting is enabled or not in the Device Control register. For a Multi-Function device, each function indicates status of errors as perceived by the respective Function. For Functions supporting Advanced Error Handling, errors are logged in this register regardless of the settings of the Uncorrectable Error Mask register.
|  | PCIE_CAP_UNSUPPORTED_REQ_DETECTED | [19:19] | RdW0i1c | 0x0 | Unsupported Request Detected. This bit indicates that the function received an Unsupported Request. Errors are logged in this register regardless of whether error reporting is enabled or not in the Device Control register. For a Multi-Function Device, each function indicates status of errors as perceived by the respective function.
|  | PCIE_CAP_AUX_POWER_DETECTED | [20:20] | RdWi | 0x0 | AUX Power Detected. Functions that require Aux power report this bit as set if Aux power is detected by the function. This bit is derived by sampling the sys_aux_pwr_det input.
|  | PCIE_CAP_TRANS_PENDING | [21:21] | RdWi | 0x0 | Transactions Pending. Endpoints: When set, this bit indicates that the function has issued Non-Posted Requests that have not been completed. A Function reports this bit cleared only when all outstanding Non-Posted Requests have completed or have been terminated by the Completion Timeout mechanism. This bit must also be cleared upon the completion of an FLR. Root and Switch Ports: The controller hardwires this bit to 0b.
|  | RSVDP_23 | [31:23] | RWi | 0x0 | Reserved for future use.
VF5_PF0_PCIE_CAP_VF_LINK_CAPABILITIES_REG | 0x120007c |  | [31:0] | RWi | 0x36815 | The Link Capabilities register identifies PCI Express Link specific capabilities and CXL-RCRB link specific capabilities.
|  | PCIE_CAP_MAX_LINK_SPEED | [3:0] | RdWi | 0x5 | Max Link Speed. This field indicates the maximum Link speed of the associated Port. The encoded value specifies a bit location in the Supported Link Speeds Vector (in the Link Capabilities 2 register) that corresponds to the maximum Link speed. All encodings other than the defined encodings are reserved. Multi-Function Devices associated with an Upstream Port must report the same value in this field for all functions. Note: This register field is sticky.
|  | PCIE_CAP_MAX_LINK_WIDTH | [9:4] | RdWi | 0x1 | Maximum Link Width. This field indicates the maximum Link width (xN - corresponding to N Lanes) implemented by the component. This value is permitted to exceed the number of Lanes routed to the slot (Downstream Port), adapter connector (Upstream Port), or in the case of component-to-component connections, the actual wired connection width. All encodings other than the defined encodings are reserved. Multi-Function devices associated with an Upstream Port must report the same value in this field for all functions.
|  | PCIE_CAP_ACTIVE_STATE_LINK_PM_SUPPORT | [11:10] | RdWi | 0x2 | Active State Power Management (ASPM) Support. This field indicates the level of ASPM supported on the given PCI Express Link. For more information on ASPM support requirements, see section 5.4.1 of PCI Express Base Specification. Multi-Function devices associated with an Upstream Port must report the same value in this field for all functions.
|  | PCIE_CAP_L0S_EXIT_LATENCY | [14:12] | RdWi | 0x6 | L0s Exit Latency. This field indicates the L0s exit latency for the given PCI Express Link. The value reported indicates the length of time this Port requires to complete transition from L0s to L0. If L0s is not supported, the value is undefined; however, see the Implementation Note "Potential Issues With Legacy Software When L0s is Not Supported" in section 5.4.1.1 of PCI Express Base Specification for the recommended value. Note: Exit latencies may be influenced by PCI Express reference clock configuration depending upon whether a component uses a common or separate reference clock. Multi-Function Devices associated with an Upstream Port must report the same value in this field for all functions. There are two each of these register fields, this one and a shadow one at the same address. The Common Clock bit (PCIE_CAP_COMMON_CLK_CONFIG) of the Link Control Register (LINK_CONTROL_LINK_STATUS_REG) determines which one is used by the controller and which one is accessed by a read request. Common Clock operation is supported (possible) in the controller when one or more of the following expressions is true: - CX_NFTS !=CX_COMM_NFTS - DEFAULT_L0S_EXIT_LATENCY !=DEFAULT_COMM_L0S_EXIT_LATENCY - DEFAULT_L1_EXIT_LATENCY !=DEFAULT_COMM_L1_EXIT_LATENCY Common Clock operation is enabled in the controller when you set the Common Clock bit (PCIE_CAP_COMMON_CLK_CONFIG) of the Link Control Register (LINK_CONTROL_LINK_STATUS_REG). The assertion of CS2 (that is, assert the dbi_cs2 input, or the CS2 address bit for the AXI bridge) is required to write to the shadow field at this location.
|  | PCIE_CAP_L1_EXIT_LATENCY | [17:15] | RdWi | 0x6 | L1 Exit Latency. This field indicates the L1 exit latency for the given PCI Express Link. The value reported indicates the length of time this Port requires to complete transition from ASPM L1 to L0. If ASPM L1 is not supported, the value is undefined. Note: Exit latencies may be influenced by PCI Express reference clock configuration depending upon whether a component uses a common or separate reference clock. Multi-Function Devices associated with an Upstream Port must report the same value in this field for all functions. There are two each of these register fields, this one and a shadow one at the same address. The Common Clock bit (PCIE_CAP_COMMON_CLK_CONFIG) of the Link Control Register (LINK_CONTROL_LINK_STATUS_REG) determines which one is used by the controller and which one is accessed by a read request. Common Clock operation is supported (possible) in the controller when one or more of the following expressions is true: - CX_NFTS !=CX_COMM_NFTS - DEFAULT_L0S_EXIT_LATENCY !=DEFAULT_COMM_L0S_EXIT_LATENCY - DEFAULT_L1_EXIT_LATENCY !=DEFAULT_COMM_L1_EXIT_LATENCY Common Clock operation is enabled in the controller when you set the Common Clock bit (PCIE_CAP_COMMON_CLK_CONFIG) of the Link Control Register (LINK_CONTROL_LINK_STATUS_REG). The assertion of CS2 (that is, assert the dbi_cs2 input, or the CS2 address bit for the AXI bridge) is required to write to the shadow field at this location.
|  | PCIE_CAP_CLOCK_POWER_MAN | [18:18] | RdWi | 0x0 | Clock Power Management. For Upstream Ports, a value of 1b in this bit indicates that the component tolerates the removal of any reference clock(s) through the "clock request" (CLKREQ#) mechanism when the Link is in the L1 and L2/L3 Ready Link states. A value of 0b indicates the component does not have this capability and that reference clock(s) must not be removed in these Link states. L1 PM Substates defines other semantics for the CLKREQ# signal, which are managed independently of Clock Power Management. This Capability is applicable only in form factors that support "clock request" (CLKREQ#) capability. For a Multi-Function device associated with an Upstream Port, each Function indicates its capability independently. Power Management configuration software must only permit reference clock removal if all functions of the Multi-Function device indicate a 1b in this bit. For ARI Devices, all Functions must indicate the same value in this bit. Note: The controller does not support this feature with PIPE 4.2 configuration if L1 Substate is not enabled. For Downstream Ports, the controller hardwires this bit to 0b. Note: This register field is sticky.
|  | PCIE_CAP_SURPRISE_DOWN_ERR_REP_CAP | [19:19] | RWi | 0x0 | Surprise Down Error Reporting Capable. For a Downstream Port, this bit must be set if the component supports the optional capability of detecting and reporting a Surprise Down error condition. For Upstream Ports and components that do not support this optional capability, the controller hardwires this bit to 0b. Note: This register field is sticky.
|  | PCIE_CAP_DLL_ACTIVE_REP_CAP | [20:20] | RWi | 0x0 | Data Link Layer Link Active Reporting Capable. For a Downstream Port, the controller hardwires this bit to 1b if the component supports the optional capability of reporting the DL_Active state of the Data Link Control and Management State Machine. For a hot-plug capable Downstream Port (as indicated by the Hot-Plug Capable bit of the Slot Capabilities register) or a Downstream Port that supports Link speeds greater than 5.0 GT/s, the controller hardwires this bit to 1b. For Upstream Ports and components that do not support this optional capability, the controller hardwires this bit to 0b.
|  | PCIE_CAP_LINK_BW_NOT_CAP | [21:21] | RWi | 0x0 | Link Bandwidth Notification Capability. A value of 1b indicates support for the Link Bandwidth Notification status and interrupt mechanisms. This capability is required for all Root Ports and Switch Downstream Ports supporting Links wider than x1 and/or multiple Link speeds. This field is not applicable and is Reserved for Endpoints, PCI Express to PCI/PCI-X bridges, and Upstream Ports of Switches. For functions that do not implement the Link Bandwidth Notification Capability the controller hardwires this bit to 0b.
|  | PCIE_CAP_ASPM_OPT_COMPLIANCE | [22:22] | RdWi | 0x0 | ASPM Optionality Compliance. This field must be set to 1b in all functions. Components implemented against certain earlier versions of this specification will have this bit set to 0b. Software is permitted to use the value of this bit to help determine whether to enable ASPM or whether to run ASPM compliance tests.
|  | RSVDP_23 | [23:23] | RWi | 0x0 | Reserved for future use.
|  | PCIE_CAP_PORT_NUM | [31:24] | RdWi | 0x0 | Port Number. This field indicates the PCI Express Port number for the given PCI Express Link. Multi-Function Devices associated with an Upstream Port must report the same value in this field for all functions.
VF5_PF0_PCIE_CAP_VF_LINK_CONTROL_LINK_STATUS_REG | 0x1200080 |  | [31:0] | RW | 0x0 | This register controls and provides information about PCI Express Link specific parameters as well as RCRB link associated parameters.
|  | PCIE_CAP_ACTIVE_STATE_LINK_PM_CONTROL | [1:0] | RWi | 0x0 | Active State Power Management (ASPM) Control. This field controls the level of ASPM enabled on the given PCI Express Link. See section 5.4.1.3 of PCI Express Base Specification for requirements on when and how to enable ASPM. Note: "L0s Entry Enabled" enables the Transmitter to enter L0s. If L0s is supported, the Receiver must be capable of entering L0s even when the Transmitter is disabled from entering L0s (00b or 10b). ASPM L1 must be enabled by software in the Upstream component on a Link prior to enabling ASPM L1 in the Downstream component on that Link. When disabling ASPM L1, software must disable ASPM L1 in the Downstream component on a Link prior to disabling ASPM L1 in the Upstream component on that Link. ASPM L1 must only be enabled on the Downstream component if both components on a Link support ASPM L1. For Multi-Function Devices (including ARI Devices), it is recommended that software program the same value for this field in all Functions. For non-ARI Multi-Function Devices, only capabilities enabled in all Functions are enabled for the component as a whole. For ARI Devices, ASPM Control is determined solely by the setting in Function0, regardless of Function 0's D-state. The settings in the other Functions always return whatever value software programmed for each, but otherwise are ignored by the component. Software must not enable L0s in either direction on a given Link unless components on both sides of the Link each support L0s; otherwise, the result is undefined.
|  | RSVDP_2 | [2:2] | RWi | 0x0 | Reserved for future use.
|  | PCIE_CAP_RCB | [3:3] | RWi | 0x0 | Read Completion Boundary (RCB). Root Ports: Indicates the RCB value for the Root Port. Refer to section 2.3.1.1 of PCI Express Base Specification for the definition of the parameter RCB. The controller hardwires this bit for a Root Port and returns its RCB support capabilities. Endpoints and Bridges: Optionally set by configuration software to indicate the RCB value of the Root Port Upstream from the Endpoint or Bridge. Refer to Section 2.3.1.1 of PCI Express Base Specification for the definition of the parameter RCB is same as Root Port. Configuration software must only set this bit if the Root Port Upstream from the Endpoint or Bridge reports an RCB value of 128 bytes (a value of 1b in the Read Completion Boundary bit). For functions that do not implement this feature, the controller hardwires this bit to 0b.
|  | PCIE_CAP_LINK_DISABLE | [4:4] | RdW | 0x0 | Link Disable. This bit disables the Link by directing the LTSSM to the Disabled state when set; this bit is Reserved on Endpoints, PCI Express to PCI/PCI-X bridges, and Upstream Ports of Switches. Writes to this bit are immediately reflected in the value read from the bit, regardless of actual Link state. After clearing this bit, software must honor timing requirements defined in Section 6.6.1 with respect to the first Configuration Read following a Conventional Reset. In a DSP that supports crosslink, the controller gates the write value with the CROSS_LINK_EN field in PORT_LINK_CTRL_OFF. Note: The access attributes of this field are as follows: - Wire: CX_CROSSLINK_ENABLE=1 && PORT_LINK_CTRL_OFF.CROSS_LINK_EN=1¦¦CX_CROSSLINK_ENABLE=0 && dsp=1 ? RW : RO - Dbi: CX_CROSSLINK_ENABLE=1 && PORT_LINK_CTRL_OFF.CROSS_LINK_EN=1¦¦CX_CROSSLINK_ENABLE=0 && dsp=1? RW : RO
|  | PCIE_CAP_RETRAIN_LINK | [5:5] | RdW | 0x0 | Retrain Link. A write of 1b to this bit initiates Link retraining by directing the Physical Layer LTSSM to the Recovery state. If the LTSSM is already in Recovery or Configuration, re-entering Recovery is permitted but not required. If the Port is in DPC when a write of 1b to this bit occurs, the result is undefined. Reads of this bit always return 0b. It is permitted to write 1b to this bit while simultaneously writing modified values to other fields in this register. If the LTSSM is not already in Recovery or Configuration, the resulting Link training must use the modified values. If the LTSSM is already in Recovery or Configuration, the modified values are not required to affect the Link training that's already in progress. This bit is not applicable and is Reserved for Endpoints, PCI Express to PCI/PCI-X bridges, and Upstream Ports of Switches. This bit always returns 0b when read. Note: The access attributes of this field are as follows: - Wire: see description - Dbi: see description
|  | PCIE_CAP_COMMON_CLK_CONFIG | [6:6] | RWi | 0x0 | Common Clock Configuration. When set, this bit indicates that this component and the component at the opposite end of this Link are operating with a distributed common reference clock. A value of 0b indicates that this component and the component at the opposite end of this Link are operating with asynchronous reference clock. For non-ARI Multi-Function Devices, software must program the same value for this bit in all Functions. If not all Functions are Set, then the component must as a whole assume that its reference clock is not common with the Upstream component. For ARI Devices, Common Clock Configuration is determined solely by the setting in Function 0. The settings in the other Functions always return whatever value software programmed for each, but otherwise are ignored by the component. Components utilize this common clock configuration information to report the correct L0s and L1 Exit Latencies. After changing the value in this bit in both components on a Link, software must trigger the Link to retrain by writing a 1b to the Retrain Link bit of the Downstream Port.
|  | PCIE_CAP_EXTENDED_SYNCH | [7:7] | RdW | 0x0 | Extended Synch. When set, this bit forces the transmission of additional Ordered Sets when exiting the L0s state (see section 4.2.4.5 of PCI Express Base Specification) and when in the Recovery state (see section 4.2.6.4.1 of PCI Express Base Specification). This mode provides external devices (for example, logic analyzers) monitoring the Link time to achieve bit and Symbol lock before the Link enters the L0 state and resumes communication. For Multi-Function devices if any function has this bit set, then the component must transmit the additional Ordered Sets when exiting L0s or when in Recovery.
|  | PCIE_CAP_EN_CLK_POWER_MAN | [8:8] | RdW | 0x0 | Enable Clock Power Management. Applicable only for Upstream Ports and with form factors that support a "Clock Request" (CLKREQ#) mechanism, this bit operates as follows: For a non-ARI Multi-Function Device, power-management-configuration software must only Set this bit if all Functions of the Multi-Function Device indicate a 1b in the Clock Power Management bit of the Link Capabilities register. The component is permitted to use the CLKREQ# signal to power manage Link clock only if this bit is Set for all Functions. For ARI Devices, Clock Power Management is enabled solely by the setting in Function 0. The settings in the other Functions always return whatever value software programmed for each, but otherwise are ignored by the component. The CLKREQ# signal may also be controlled through the L1 PM Substates mechanism. Such control is not affected by the setting of this bit. For Downstream Ports and components that do not support Clock Power Management (as indicated by a 0b value in the Clock Power Management bit of the Link Capabilities register), the controller hardwires this bit to 0b. The write value is gated with the PCIE_CAP_CLOCK_POWER_MAN field in LINK_CAPABILITIES_REG. Note: The access attributes of this field are as follows: - Wire: LINK_CAPABILITIES_REG.PCIE_CAP_CLOCK_POWER_MAN ? RWS : ROS - Dbi: LINK_CAPABILITIES_REG.PCIE_CAP_CLOCK_POWER_MAN ? RWS : ROS Note: This register field is sticky.
|  | PCIE_CAP_HW_AUTO_WIDTH_DISABLE | [9:9] | RWi | 0x0 | Hardware Autonomous Width Disable. When set, this bit disables hardware from changing the Link width for reasons other than attempting to correct unreliable Link operation by reducing Link width. For a Multi-Function Device associated with an Upstream Port, the bit in Function 0 is of type RW, and only Function 0 controls the component's Link behavior. In all other Functions of that device, this bit is of type RsvdP. For components that do not implement the ability autonomously to change Link width, the ciontroller hardwires this bit to 0b.
|  | PCIE_CAP_LINK_BW_MAN_INT_EN | [10:10] | RdW | 0x0 | Link Bandwidth Management Interrupt Enable. When set, this bit enables the generation of an interrupt to indicate that the Link Bandwidth Management Status bit has been set. The write value is gated with the PCIE_CAP_LINK_BW_NOT_CAP field in LINK_CAPABILITIES_REG. This bit is not applicable and is Reserved for Endpoints, PCI Express-to-PCI/PCI-X bridges, and Upstream Ports of Switches. For functions that do not implement the Link Bandwidth Notification Capability, the controller hardwires this bit to 0b. Note: The access attributes of this field are as follows: - Wire: LINK_CAPABILITIES_REG.PCIE_CAP_LINK_BW_NOT_CAP ? RW : RO - Dbi: LINK_CAPABILITIES_REG.PCIE_CAP_LINK_BW_NOT_CAP ? RW : RO
|  | PCIE_CAP_LINK_AUTO_BW_INT_EN | [11:11] | RdW | 0x0 | Link Autonomous Bandwidth Management Interrupt Enable. When set, this bit enables the generation of an interrupt to indicate that the Link Autonomous Bandwidth Status bit has been set. The write value is gated with the PCIE_CAP_LINK_BW_NOT_CAP field in LINK_CAPABILITIES_REG. This bit is not applicable and is Reserved for Endpoints, PCI Express-to-PCI/PCI-X bridges, and Upstream Ports of Switches. For functions that do not implement the Link Bandwidth Notification Capability, the controller hardwires this bit to 0b. Note: The access attributes of this field are as follows: - Wire: LINK_CAPABILITIES_REG.PCIE_CAP_LINK_BW_NOT_CAP ? RW : RO - Dbi: LINK_CAPABILITIES_REG.PCIE_CAP_LINK_BW_NOT_CAP ? RW : RO
|  | RSVDP_12 | [13:12] | RWi | 0x0 | Reserved for future use.
|  | PCIE_CAP_DRS_SIGNALING_CONTROL | [15:14] | RWi | 0x0 | DRS Signaling Control. Indicates the mechanism used to report reception of a DRS message. Must be implemented for Downstream Ports with the DRS Supported bit Set in the Link Capabilities 2 Register. Encodings are: If DRS Supported is set, receiving a DRS Message will set DRS Message Received in the Link Status 2 Register but will otherwise have no effect If the DRS Message Received bit in the Link Status 2 Register transitions from 0 to 1, and either MSI or MSI-X is enabled, an MSI or MSI-X interrupt is generated using the vector in Interrupt Message Number (section 7.5.3.2) If the DRS Message Received bit in the Link Status 2 Register transitions from 0 to 1, the Port must send an FRS Message Upstream with the FRS Reason field set to DRS Message Received. Behavior is undefined if this field is set to 10b and the FRS Supported bit in the Device Capabilities 2 Register is Clear. Behavior is undefined if this field is set to 11b. For Downstream Ports with the DRS Supported bit clear in the Link Capabilities 2 register, the controller hardwires this field to 00b. This field is Reserved for Upstream Ports.
|  | PCIE_CAP_LINK_SPEED | [19:16] | RdWi | 0x0 | Current Link Speed. This field indicates the negotiated Link speed of the given PCI Express Link. The encoded value specifies a bit location in the Supported Link Speeds Vector (in the Link Capabilities 2 register) that corresponds to the current Link speed. All encodings other than the defined encodings are reserved. The value in this field is undefined when the Link is not up.
|  | PCIE_CAP_NEGO_LINK_WIDTH | [25:20] | RdWi | 0x0 | Negotiated Link Width. This field indicates the negotiated width of the given PCI Express Link. All encodings other than the defined encodings are reserved. The value in this field is undefined when the Link is not up.
|  | RSVDP_26 | [26:26] | RWi | 0x0 | Reserved for future use.
|  | PCIE_CAP_LINK_TRAINING | [27:27] | RdWi | 0x0 | Link Training. This read-only bit indicates that the Physical Layer LTSSM is in the Configuration or Recovery state, or that 1b was written to the Retrain Link bit but Link training has not yet begun. Hardware clears this bit when the LTSSM exits the Configuration/Recovery state. This bit is not applicable and Reserved for Endpoints, PCI Express to PCI/PCI-X bridges, and Upstream Ports of Switches, and the controller hardwires it to 0b. Note: The access attributes of this field are as follows: - Wire: RSVDP - Dbi: R
|  | PCIE_CAP_SLOT_CLK_CONFIG | [28:28] | RdW | 0x0 | Slot Clock Configuration. This bit indicates that the component uses the same physical reference clock that the platform provides on the connector. If the device uses an independent clock irrespective of the presence of a reference clock on the connector, this bit must be clear. For a Multi-Function Device, each Function must report the same value for this bit. Note: The access attributes of this field are as follows: - Wire: HWINIT - Dbi: if (DBI_RO_WR_EN == 1) then R/W else R
|  | PCIE_CAP_DLL_ACTIVE | [29:29] | RWi | 0x0 | Data Link Layer Link Active. This bit indicates the status of the Data Link Control and Management State Machine. It returns a 1b to indicate the DL_Active state, 0b otherwise. This bit must be implemented if the Data Link Layer Link Active Reporting Capable bit is 1b. Otherwise, the controller hardwires it to 0b.
|  | PCIE_CAP_LINK_BW_MAN_STATUS | [30:30] | RWi | 0x0 | Link Bandwidth Management Status. This bit is set by hardware to indicate that either of the following has occurred without the Port transitioning through DL_Down status: A Link retraining has completed following a write of 1b to the Retrain Link bit. Note: This bit is set following any write of 1b to the Retrain Link bit, including when the Link is in the process of retraining for some other reason. Hardware has changed Link speed or width to attempt to correct unreliable Link operation, either through an LTSSM timeout or a higher level process. This bit must be set if the Physical Layer reports a speed or width change was initiated by the Downstream component that was not indicated as an autonomous change. This bit is not applicable and is Reserved for Endpoints, PCI Express-to-PCI/PCI-X bridges, and Upstream Ports of Switches. For functions that do not implement the Link Bandwidth Notification Capability, the controller hardwires this bit to 0b. The default value of this bit is 0b. The write value is gated with the PCIE_CAP_LINK_BW_NOT_CAP field in LINK_CAPABILITIES_REG. Note: The access attributes of this field are as follows: - Wire: RSVDP - Dbi: R
|  | PCIE_CAP_LINK_AUTO_BW_STATUS | [31:31] | RWi | 0x0 | Link Autonomous Bandwidth Status. This bit is set by hardware to indicate that hardware has autonomously changed Link speed or width, without the Port transitioning through DL_Down status, for reasons other than to attempt to correct unreliable Link operation. This bit must be set if the Physical Layer reports a speed or width change was initiated by the Downstream component that was indicated as an autonomous change. The write value is gated with the PCIE_CAP_LINK_BW_NOT_CAP field in LINK_CAPABILITIES_REG. This bit is not applicable and is Reserved for Endpoints, PCI Express-to-PCI/PCI-X bridges, and Upstream Ports of Switches. For functions that do not implement the Link Bandwidth Notification Capability, the controller hardwires this bit to 0b. Note: The access attributes of this field are as follows: - Wire: RSVDP - Dbi: R
VF5_PF0_PCIE_CAP_VF_DEVICE_CAPABILITIES2_REG | 0x1200094 |  | [31:0] | RWi | 0x1081f | This register identifies PCI Express device specific capabilities; in addition to the Device Capabilities Register.
|  | PCIE_CAP_CPL_TIMEOUT_RANGE | [3:0] | RWi | 0xf | Completion Timeout Ranges Supported. This field indicates device Function support for the optional Completion Timeout programmability mechanism. This mechanism allows system software to modify the Completion Timeout value. This field is applicable only to Root Ports, Endpoints that issue Requests on their own behalf, and PCI Express to PCI/PCI-X Bridges that take ownership of Requests issued on PCI Express. For all other Functions this field is Reserved and must be hardwired to 0000b. Four time value ranges are defined: - Range A: 50 us to 10 ms - Range B: 10 ms to 250 ms - Range C: 250 ms to 4 s - Range D: 4 s to 64 s Bits are set according to the list below to show timeout value ranges supported. All encodings other than the defined encodings are reserved. It is strongly recommended that the Completion Timeout mechanism not expire in less than 10 ms.
|  | PCIE_CAP_CPL_TIMEOUT_DISABLE_SUPPORT | [4:4] | RWi | 0x1 | Completion Timeout Disable Supported. A value of 1b indicates support for the Completion Timeout Disable mechanism. The Completion Timeout Disable mechanism is required for Endpoints that issue Requests on their own behalf and PCI Express to PCI/PCI-X Bridges that take ownership of Requests issued on PCI Express. This mechanism is optional for Root Ports. For all other Functions this field is Reserved and the controller hardwires this bit to 0b.
|  | PCIE_CAP_ARI_FORWARD_SUPPORT | [5:5] | RWi | 0x0 | ARI Forwarding Supported. Applicable only to Switch Downstream Ports and Root Ports; must be 0b for other Function types. This bit must be set to 1b if a Switch Downstream Port or Root Port supports this optional capability. For more information, see section 6.13 of PCI Express Base Specification.
|  | PCIE_CAP_ATOMIC_ROUTING_SUPP | [6:6] | RWi | 0x0 | AtomicOp Routing Supported. Applicable only to Switch Upstream Ports, Switch Downstream Ports, and Root Ports; must be 0b for other Function types. This bit must be set to 1b if the Port supports this optional capability. For more information, see section 6.15 of PCI Express Base Specification.
|  | PCIE_CAP_32_ATOMIC_CPL_SUPP | [7:7] | RWi | 0x0 | 32-bit AtomicOp Completer Supported. Applicable to Functions with Memory Space BARs as well as all Root Ports; must be 0b otherwise. Includes FetchAdd, Swap, and CAS AtomicOps. This bit must be set to 1b if the Function supports this optional capability. For more information on additional RC requirements, see section 6.15.3.1 of PCI Express Base Specification.
|  | PCIE_CAP_64_ATOMIC_CPL_SUPP | [8:8] | RWi | 0x0 | 64-bit AtomicOp Completer Supported. Applicable to Functions with Memory Space BARs as well as all Root Ports; must be 0b otherwise. Includes FetchAdd, Swap, and CAS AtomicOps. This bit must be set to 1b if the Function supports this optional capability. For more information on additional RC requirements, see section 6.15.3.1 of PCI Express Base Specification.
|  | PCIE_CAP_128_CAS_CPL_SUPP | [9:9] | RWi | 0x0 | 128-bit CAS Completer Supported. Applicable to Functions with Memory Space BARs as well as all Root Ports; must be 0b otherwise. This bit must be set to 1b if the Function supports this optional capability. For more information, see section 6.15 of PCI Express Base Specification.
|  | PCIE_CAP_NO_RO_EN_PR2PR_PAR | [10:10] | RWi | 0x0 | No RO-enabled PR-PR Passing. If this bit is set, the routing element never carries out the passing permitted by Table 2-39 of PCI Express Base Specification entry A2b that is associated with the Relaxed Ordering Attribute field being Set. This bit applies only for Switches and RCs that support peer-to-peer traffic between Root Ports. This bit applies only to Posted Requests being forwarded through the Switch or RC and does not apply to traffic originating or terminating within the Switch or RC itself. All Ports on a Switch or RC must report the same value for this bit. For all other functions, this bit must be 0b.
|  | PCIE_CAP_LTR_SUPP | [11:11] | RdWi | 0x1 | LTR Mechanism Supported. A value of 1b indicates support for the optional Latency Tolerance Reporting (LTR) mechanism. Root Ports, Switches and Endpoints are permitted to implement this capability. For a Multi-Function Device associated with an Upstream Port, each Function must report the same value for this bit. For Bridges and other Functions that do not implement this capability, the controller hardwires this bit to 0b. Note: This register field is sticky.
|  | PCIE_CAP_TPH_CMPLT_SUPPORT_0 | [12:12] | RWi | 0x0 | TPH Completer Supported Bit 0. Value of this bit along with TPH Completer Supported Bit 1 indicates Completer support for TPH or Extended TPH. Applicable only to Root Ports and Endpoints. For all other Functions, this field is Reserved. For more information, see section 6.17 of PCI Express Base Specification.
|  | PCIE_CAP_TPH_CMPLT_SUPPORT_1 | [13:13] | RWi | 0x0 | TPH Completer Supported Bit 1.
|  | PCIE_CAP2_LN_SYS_CLS | [15:14] | RWi | 0x0 | LN System CLS. Applicable only to Root Ports and RCRBs; must be 00b for all other Function types. This field indicates if the Root Port or RCRB supports LN protocol as an LN Completer, and if so, what cacheline size is in effect. All encodings other than the defined encodings are reserved. Note: This register field is sticky.
|  | PCIE_CAP2_10_BIT_TAG_COMP_SUPPORT | [16:16] | RWi | 0x1 | 10-Bit Tag Completer Supported. If this bit is set, the Function supports 10-Bit Tag Completer capability; otherwise, the Function does not. For more information, see section 2.2.6.2. of PCI Express Base Specification.
|  | PCIE_CAP2_10_BIT_TAG_REQ_SUPPORT | [17:17] | RWi | 0x0 | 10-Bit Tag Requester Supported. If this bit is set, the Function supports 10-Bit Tag Requester capability; otherwise, the Function does not. This bit must not be set if the 10-Bit Tag Completer Supported bit is clear. Note: 10-Bit Tag field generation must be enabled by the 10-Bit Tag Requester Enable bit in the Device Control 2 register of the Requester Function before 10-Bit Tags can be generated by the Requester. For more information, see section 2.2.6.2. of PCI Express Base Specification.
|  | RSVDP_27 | [27:27] | RWi | 0x0 | Reserved for future use.
|  | PCIE_CAP_DMWR_CPL_SUPP | [28:28] | RWi | 0x0 | Deferrable Memory Write (DMWr) Completer Supported. Applicable to Functions with Memory Space BARs as well as all Root Ports; This bit must be Set if the Function can serve as a DMWr Completer. For more information, see Section 6.30 of PCI Express Base Specification.
|  | PCIE_CAP_DMWR_LEN_SUPP | [30:29] | RWi | 0x0 | Deferrable Memory Write (DMWr) Lengths Supported. Applicable to Functions with either the DMWr Routing Supported bit Set or the DMWR Completer Supported bit Set (or both). This field indicates the largest DMWr TLP that this Function can receive. When applicable, all Functions in a Multi-Function Device associated with an Upstream Port must report the same value in this field. This field is RsvdP if both DMWr Completer Supported and DMWr Routing Supported are Clear. For more information, see Section 6.30 of PCI Express Base Specification.
VF5_PF0_PCIE_CAP_VF_DEVICE_CONTROL2_DEVICE_STATUS2_REG | 0x1200098 |  | [31:0] | RW | 0x0 | This register controls PCI Express device specific parameters and provides information about PCI Express device (function) specific parameters; in addition to the Device Control and Device Status Register.
|  | PCIE_CAP_CPL_TIMEOUT_VALUE | [3:0] | RWi | 0x0 | Completion Timeout Value. In device Functions that support Completion Timeout programmability, this field allows system software to modify the Completion Timeout value. This field is applicable to Root Ports, Endpoints that issue Requests on their own behalf, and PCI Express to PCI/PCI-X Bridges that take ownership of Requests issued on PCI Express. For all other Functions this field is Reserved and controller hardwires it to 0000b. A Function that does not support this optional capability must hardwire this field to 0000b and is required to implement a timeout value in the range 50 us to 50 ms. Functions that support Completion Timeout programmability must support the values given below corresponding to the programmability ranges indicated in the Completion Timeout Ranges Supported field. All encodings other than the defined encodings are reserved. It is strongly recommended that the Completion Timeout mechanism not expire in less than 10 ms. Values available if Range A (50 us to 10 ms) programmability range is supported: Values available if Range B (10 ms to 250 ms) programmability range is supported: Values available if Range C (250 ms to 4 s) programmability range is supported: Values available if the Range D (4 s to 64 s) programmability range is supported: Software is permitted to change the value in this field at any time. For Requests already pending when the Completion Timeout Value is changed, hardware is permitted to use either the new or the old value for the outstanding Requests, and is permitted to base the start time for each Request either on when this value was changed or on when each request was issued.
|  | PCIE_CAP_CPL_TIMEOUT_DISABLE | [4:4] | RWi | 0x0 | Completion Timeout Disable. When set, this bit disables the Completion Timeout mechanism. This bit is required for all Functions that support the Completion Timeout Disable Capability. Functions that do not support this optional capability are permitted to hardwire this bit to 0b Software is permitted to set or clear this bit at any time. When set, the Completion Timeout detection mechanism is disabled. If there are outstanding Requests when the bit is cleared, it is permitted but not required for hardware to apply the completion timeout mechanism to the outstanding Requests. If this is done, it is permitted to base the start time for each Request on either the time this bit was cleared or the time each Request was issued.
|  | PCIE_CAP_ARI_FORWARD_SUPPORT_CS | [5:5] | RWi | 0x0 | ARI Forwarding Enable. When set, the Downstream Port disables its traditional Device Number field being 0 enforcement when turning a Type 1 Configuration Request into a Type 0 Configuration Request, permitting access to Extended Functions in an ARI Device immediately below the Port. For more information, see Section 6.13 of PCI Express Base Specification.
|  | PCIE_CAP_LTR_EN | [10:10] | RW | 0x0 | LTR Mechanism Enable. When set to 1b, this bit enables Upstream Ports to send LTR messages and Downstream Ports to process LTR Messages. For a Multi-Function Device associated with an Upstream Port of a device that implements LTR, the bit in Function 0 is RW, and only Function 0 controls the component's Link behavior. In all other Functions of that device, this bit is RsvdP. Functions that do not implement the LTR mechanism are permitted to hardwire this bit to 0b. For Downstream Ports, this bit must be reset to the default value if the Port goes to DL_Down status. The write value is gated with the PCIE_CAP_LTR_SUPP field of DEVICE_CAPABILITIES2_REG. Note: RW for function #0 and RsdvP for all other functions. Note: The access attributes of this field are as follows: - Wire: if (pf=0 && DEVICE_CAPABILITIES2_REG.PCIE_CAP_LTR_SUPP) then R/W else R - Dbi: if (pf=0 && DEVICE_CAPABILITIES2_REG.PCIE_CAP_LTR_SUPP) then R/W else R
VF5_PF0_PCIE_CAP_VF_LINK_CAPABILITIES2_REG | 0x120009c |  | [31:0] | RWi | 0x180003e | This register identifies PCI Express Link specific capabilities and CXL-RCRB link specific capabilities; in addition to the Link Capabilities Register.
|  | RSVDP_0 | [0:0] | RWi | 0x0 | Reserved for future use.
|  | PCIE_CAP_SUPPORT_LINK_SPEED_VECTOR | [7:1] | RdWi | 0x1f | Supported Link Speeds Vector. This field indicates the supported Link speed(s) of the associated Port. For each bit, a value of 1b indicates that the corresponding Link speed is supported; otherwise, the Link speed is not supported. For more information, see section 8.2.1 of PCI Express Base Specification. Bit definitions within this field are: - 0: 2.5 GT/s - 1: 5.0 GT/s - 2: 8.0 GT/s - 3: 16.0 GT/s - 4: 32.0 GT/s - 6:5 RsvdP Multi-Function Devices associated with an Upstream Port must report the same value in this field for all Functions. This field has a default of (PCIE_CAP_MAX_LINK_SPEED == 0101) ? 0011111 : (PCIE_CAP_MAX_LINK_SPEED == 0100) ? 0001111 : (PCIE_CAP_MAX_LINK_SPEED == 0011) ? 0000111 : (PCIE_CAP_MAX_LINK_SPEED == 0010) ? 0000011 : 0000001 where PCIE_CAP_MAX_LINK_SPEED is a field in the LINK_CAPABILITIES_REG register.
|  | PCIE_CAP_CROSS_LINK_SUPPORT | [8:8] | RWi | 0x0 | Crosslink Supported. When set to 1b, this bit indicates that the associated Port supports crosslinks (for more details, see section 4.2.6.3.1 of PCI Express Base Specification). When set to 0b on a Port that supports Link speeds of 8.0 GT/s or higher, this bit indicates that the associated Port does not support crosslinks. When set to 0b on a Port that only supports Link speeds of 2.5 GT/s or 5.0 GT/s, this bit provides no information regarding the Port's level of crosslink support. It is recommended that this bit be Set in any Port that supports crosslinks even though doing so is only required for Ports that also support operating at 8.0 GT/s or higher Link speeds. Note: Software should use this bit when referencing fields whose definition depends on whether or not the Port supports crosslinks (for more details, see section 7.7.3.4 of PCI Express Base Specification). Multi-Function Devices associated with an Upstream Port must report the same value in this field for all Functions.
|  | RSVDP_9 | [22:9] | RWi | 0x0 | Reserved for future use.
|  | PCIE_CAP_RETIMER_PRE_DET_SUPPORT | [23:23] | RdWi | 0x1 | Retimer Presence Detect Supported. When set to 1b, this bit indicates that the associated Port supports detection and reporting of Retimer presence. This bit must be set to 1b in a Port when the Supported Link Speeds Vector of the Link Capabilities 2 register indicates support for a Link speed of 16.0 GT/s or higher. It is permitted to be set to 1b regardless of the supported Link speeds. Multi-Function Devices associated with an Upstream Port must report the same value in this field for all Functions.
|  | PCIE_CAP_TWO_RETIMERS_PRE_DET_SUPPORT | [24:24] | RdWi | 0x1 | Two Retimers Presence Detect Supported. When set to 1b, this bit indicates that the associated Port supports detection and reporting of two Retimers presence. This bit must be set to 1b in a Port when the Supported Link Speeds Vector of the Link Capabilities 2 register indicates support for a Link speed of 16.0 GT/s or higher. It is permitted to be set to 1b regardless of the supported Link speeds if the Retimer Presence Detect Supported bit is also set to 1b. Multi-Function Devices associated with an Upstream Port must report the same value in this field for all Functions.
|  | RSVDP_25 | [30:25] | RWi | 0x0 | Reserved for future use.
VF5_PF0_PCIE_CAP_VF_LINK_CONTROL2_LINK_STATUS2_REG | 0x12000a0 |  | [31:0] | RW | 0x1000000 | This register controls and provides information about PCI Express Link specific parameters as well as RCRB link associated parameters; in addition to the Link Control and Link Status Register.
|  | PCIE_CAP_TARGET_LINK_SPEED | [3:0] | RWi | 0x0 | Target Link Speed. For Downstream Ports, this field sets an upper limit on Link operational speed by restricting the values advertised by the Upstream component in its training sequences. The encoded value specifies a bit location in the Supported Link Speeds Vector (in the Link Capabilities 2 register) that corresponds to the desired target Link speed. All encodings other than the defined encodings are reserved. If a value is written to this field that does not correspond to a supported speed (as indicated by the Supported Link Speeds Vector), the result is undefined. If either of the Enter Compliance or Enter Modified Compliance bits are implemented, then this field must also be implemented. The default value of this field is the highest Link speed supported by the component (as reported in the Max Link Speed field of the Link Capabilities register) unless the corresponding platform/form factor requires a different default value. For both Upstream and Downstream Ports, this field is used to set the target compliance mode speed when software is using the Enter Compliance bit to force a Link into compliance mode. For Upstream Ports, if the Enter Compliance bit is Clear, this field is permitted to have no effect. For a Multi-Function Device associated with an Upstream Port, the field in Function 0 is of type RWS, and only Function 0 controls the component's Link behavior. In all other Functions of that device, this field is of type RsvdP. Components that support only the 2.5 GT/s speed are permitted to hardwire this field to 0000b. Note: This register field is sticky.
|  | PCIE_CAP_ENTER_COMPLIANCE | [4:4] | RdW | 0x0 | Enter Compliance. Software is permitted to force a Link to enter Compliance mode (at the speed indicated in the Target Link Speed field and the de-emphasis/preset level indicated by the Compliance Preset/De-emphasis field) by setting this bit to 1b in both components on a Link and then initiating a hot reset on the Link. Default value of this bit following Fundamental Reset is 0b. For a Multi-Function Device associated with an Upstream Port, the bit in Function 0 is of type RWS, and only Function 0 controls the component's Link behavior. In all other Functions of that device, this bit is of type RsvdP. Components that support only the 2.5 GT/s speed are permitted to hardwire this bit to 0b. This bit is intended for debug, compliance testing purposes only. System firmware and software is allowed to modify this bit only during debug or compliance testing. In all other cases, the system must ensure that this bit is set to the default value. Note: The access attributes of this field are as follows: - Wire: R/W (sticky) - Dbi: R/W (sticky) Note: This register field is sticky.
|  | PCIE_CAP_HW_AUTO_SPEED_DISABLE | [5:5] | RWi | 0x0 | Hardware Autonomous Speed Disable. When set, this bit disables hardware from changing the Link speed for device-specific reasons other than attempting to correct unreliable Link operation by reducing Link speed. Initial transition to the highest supported common link speed is not blocked by this bit. For a Multi-Function Device associated with an Upstream Port, the bit in Function 0 is of type RWS, and only Function 0 controls the component's Link behavior. In all other Functions of that device, this bit is of type RsvdP. Functions that do not implement the associated mechanism are permitted to hardwire this bit to 0b. Note: This register field is sticky.
|  | PCIE_CAP_SEL_DEEMPHASIS | [6:6] | RWi | 0x0 | Selectable De-emphasis. When the Link is operating at 5.0 GT/s speed, this bit is used to control the transmit de-emphasis of the link in specific situations. For more information, see section 4.2.6 of PCI Express Base Specification. When the Link is not operating at 5.0 GT/s speed, the setting of this bit has no effect. Components that support only the 2.5 GT/s speed are permitted to hardwire this bit to 0b. This bit is not applicable and Reserved for Endpoints, PCI Express to PCI/PCI-X bridges, and Upstream Ports of Switches. Note: This register field is sticky.
|  | PCIE_CAP_TX_MARGIN | [9:7] | RdW | 0x0 | Transmit Margin, This field controls the value of the non-deemphasized voltage level at the Transmitter pins. This field is reset to 000b on entry to the LTSSM Polling.Configuration substate (see Chapter 4 of PCI Express Base Specification for details of how the Transmitter voltage level is determined in various states). - 001b-111b: As defined in Section 8.3.4 not all encodings are required to be implemented. For a Multi-Function Device associated with an Upstream Port, the field in Function 0 is of type RWS, and only Function 0 controls the component's Link behavior. In all other Functions of that device, this field is of type RsvdP. For components that support only the 2.5 GT/s speed, the controller hardwires this bit to 000b. This field is intended for debug, compliance testing purposes only. System firmware and software is allowed to modify this field only during debug or compliance testing. In all other cases, the system must ensure that this field is set to the default value. Note: This register field is sticky.
|  | PCIE_CAP_ENTER_MODIFIED_COMPLIANCE | [10:10] | RWi | 0x0 | Enter Modified Compliance. When this bit is set to 1b, the device transmits Modified Compliance Pattern if the LTSSM enters Polling.Compliance substate. Components that support only the 2.5 GT/s speed are permitted to hardwire this bit to 0b. For a Multi-Function Device associated with an Upstream Port, the bit in Function 0 is of type RWS, and only Function 0 controls the component's Link behavior. In all other Functions of that device, this bit is of type RsvdP. This bit is intended for debug, compliance testing purposes only. System firmware and software is allowed to modify this bit only during debug or compliance testing. In all other cases, the system must ensure that this bit is set to the default value. Note: This register field is sticky.
|  | PCIE_CAP_COMPLIANCE_SOS | [11:11] | RdWi | 0x0 | Compliance SOS. When set to 1b, the LTSSM is required to send SKP Ordered Sets between sequences when sending the Compliance Pattern or Modified Compliance Pattern. For a Multi-Function Device associated with an Upstream Port, the bit in Function 0 is of type RWS, and only Function 0 controls the component's Link behavior. In all other Functions of that device, this bit is of type RsvdP. This bit is applicable when the Link is operating at 2.5 GT/s or 5.0 GT/s data rates only. For components that support only the 2.5 GT/s speed, the controller hardwires this bit to 0b. Note: This register field is sticky.
|  | PCIE_CAP_COMPLIANCE_PRESET | [15:12] | RdWi | 0x0 | Compliance Preset/De-emphasis. - For 8.0 GT/s and higher Data Rate: This field sets the Transmitter Preset in Polling.Compliance state if the entry occurred due to the Enter Compliance bit being 1b. The encodings are defined in section 4.2.3.2 of PCI Express Base Specification . Results are undefined if a reserved preset encoding is used when entering Polling.Compliance in this way. - For 5.0 GT/s Data Rate: This field sets the de-emphasis level in Polling.Compliance state if the entry occurred due to the Enter Compliance bit being 1b. - When the Link is operating at 2.5 GT/s, the setting of this field has no effect. Components that support only 2.5 GT/s speed are permitted to hardwire this field to 0000b. - For a Multi-Function Device associated with an Upstream Port, the field in Function 0 is of type RWS, and only Function 0 controls the component's Link behavior. In all other Functions of that device, this field is of type RsvdP. - This field is intended for debug and compliance testing purposes. System firmware and software is allowed to modify this field only during debug or compliance testing. In all other cases, the system must ensure that this field is set to the default value. Note: This register field is sticky.
|  | PCIE_CAP_CURR_DEEMPHASIS | [16:16] | RdWi | 0x0 | Current De-emphasis Level. When the Link is operating at 5.0 GT/s speed, this bit reflects the level of de-emphasis. The value in this bit is undefined when the Link is not operating at 5.0 GT/s speed. Components that support only the 2.5 GT/s speed are permitted to hardwire this bit to 0b. For components that support speeds greater than 2.5 GT/s, Multi-Function Devices associated with an Upstream Port must report the same value in this field for all Functions of the Port. In C-PCIe mode, its contents are derived by sampling the PIPE.
|  | PCIE_CAP_EQ_CPL | [17:17] | RdWi | 0x0 | Equalization 8.0 GT/s Complete. When set to 1b, this bit indicates that the Transmitter Equalization procedure at the 8.0 GT/s data rate has completed. Details of the Transmitter Equalization process and when this bit needs to be set to 1b is provided in section 4.2.6.4.2 of PCI Express Base Specification. For Multi-Function Upstream Port, this bit must be implemented in Function 0 and RsvdZ in other Functions. For components that only support speeds below 8.0 GT/s, the controller hardwires this bit to 0b.
|  | PCIE_CAP_EQ_CPL_P1 | [18:18] | RdWi | 0x0 | Equalization 8.0 GT/s Phase 1 Successful. When set to 1b, this bit indicates that Phase 1 of the 8.0 GT/s Transmitter Equalization procedure has successfully completed. Details of the Transmitter Equalization process and when this bit needs to be set to 1b is provided in section 4.2.6.4.2 of PCI Express Base Specification. For Multi-Function Upstream Port, this bit must be implemented in Function 0 and RsvdZ in other Functions. For components that only support speeds below 8.0 GT/s, the controller hardwires this bit to 0b.
|  | PCIE_CAP_EQ_CPL_P2 | [19:19] | RdWi | 0x0 | Equalization 8.0 GT/s Phase 2 Successful. When set to 1b, this bit indicates that Phase 2 of the 8.0 GT/s Transmitter Equalization procedure has successfully completed. Details of the Transmitter Equalization process and when this bit needs to be set to 1b is provided in section 4.2.6.4.2 of PCI Express Base Specification. For Multi-Function Upstream Port, this bit must be implemented in Function 0 and RsvdZ in other Functions. For components that only support speeds below 8.0 GT/s, the controller hardwires this bit to 0b.
|  | PCIE_CAP_EQ_CPL_P3 | [20:20] | RdWi | 0x0 | EEqualization 8.0 GT/s Phase 3 Successful. When set to 1b, this bit indicates that Phase 3 of the 8.0 GT/s Transmitter Equalization procedure has successfully completed. Details of the Transmitter Equalization process and when this bit needs to be set to 1b is provided in section 4.2.6.4.2 of PCI Express Base Specification. For Multi-Function Upstream Port, this bit must be implemented in Function 0 and RsvdZ in other Functions. For components that only support speeds below 8.0 GT/s, the controller hardwires this bit to 0b.
|  | PCIE_CAP_LINK_EQ_REQ | [21:21] | RWi | 0x0 | Link Equalization Request 8.0 GT/s. This bit is set by hardware to request the 8.0 GT/s Link equalization process to be performed on the Link. For more information, see sections 4.2.3 and 4.2.6.4.2 of PCI Express Base Specification. For Multi-Function Upstream Port, this bit must be implemented in Function 0 and RsvdZ in other Functions. For components that only support speeds below 8.0 GT/s, the controller hardwires this bit to 0b.
|  | PCIE_CAP_RETIMER_PRE_DET | [22:22] | RdWi | 0x0 | Retimer Presence Detected. When set to 1b, this bit indicates that a Retimer was present during the most recent Link negotiation. For more information, see section 4.2.6.3.5.1 of PCI Express Base Specification. This bit is required for Ports that have the Retimer Presence Detect Supported bit of the Link Capabilities 2 register set to 1b. For Ports that have the Retimer Presence Detect Supported bit set to 0b, the controller hardwires this bit to 0b. For Multi-Function Devices associated with an Upstream Port, this bit must be implemented in Function 0 and is RsvdZ in all other Functions. Note: This register field is sticky.
|  | PCIE_CAP_TWO_RETIMERS_PRE_DET | [23:23] | RdWi | 0x0 | Two Retimers Presence Detected. When set to 1b, this bit indicates that two Retimers were present during the most recent Link negotiation. For more information, see section 4.2.6.3.5.1 of PCI Express Base Specification. This bit is required for Ports that have the Two Retimers Presence Detect Supported bit of the Link Capabilities 2 register set to 1b. Ports that have the Two Retimers Presence Detect Supported bit set to 0b are permitted to hardwire this bit to 0b. For Multi-Function Devices associated with an Upstream Port, this bit must be implemented in Function 0 and RsvdZ in all other Functions. Note: This register field is sticky.
|  | PCIE_CAP_CROSSLINK_RESOLUTION | [25:24] | RdWi | 0x1 | Crosslink Resolution. This field indicates the state of the Crosslink negotiation. It must be implemented if Crosslink Supported is Set and the Port supports 16.0 GT/s or higher data rate. It is permitted to be implemented in all other Ports. If Crosslink Supported is clear, the controller hardwires this field to 01b or 10b. Once a value of 01b or 10b is returned in this field, that value must continue to be returned while the Link is Up.
|  | RSVDP_26 | [27:26] | RWi | 0x0 | Reserved for future use.
VF6_PF0_PCIE_CAP_VF_PCIE_CAP_ID_PCIE_NEXT_CAP_PTR_PCIE_CAP_REG | 0x1600070 |  | [31:0] | RWi | 0x2b010 | This is the PCI Express Capabilities, ID, and Next Pointer Register.
|  | PCIE_CAP_ID | [7:0] | RWi | 0x10 | Capability ID. Indicates the PCI Express Capability structure. This field must return a Capability ID of 10h indicating that this is a PCI Express Capability structure.
|  | PCIE_CAP_NEXT_PTR | [15:8] | RWi | 0xb0 | Next Capability Pointer. This field contains the offset to the next PCI Capability structure or 00h if no other items exist in the linked list of Capabilities. Note: This register field is sticky.
|  | PCIE_CAP_REG | [19:16] | RWi | 0x2 | Capability Version. Indicates PCI-SIG defined PCI Express Capability structure version number. A version of the specification that changes the PCI Express Capability structure in a way that is not otherwise identifiable (for example, through a new Capability field) is permitted to increment this field. All such changes to the PCI Express Capability structure must be software-compatible. Software must check for Capability Version numbers that are greater than or equal to the highest number defined when the software is written, as functions reporting any such Capability Version numbers will contain a PCI Express Capability structure that is compatible with that piece of software. The controller hardwires this field to 2h for functions compliant to PCI Express Base Specification, Revision 4.0, Version 1.0. Note: This register field is sticky.
|  | PCIE_DEV_PORT_TYPE | [23:20] | RdWi | 0x0 | Device/Port Type. Indicates the specific type of this PCI Express function. Note: Different functions in a Multi-Function Device can generally be of different types. Defined encodings for functions that implement a Type 00h PCI Configuration Space header are: Defined encodings for functions that implement a Type 01h PCI Configuration Space header are: All other encodings are Reserved. Note: Different Endpoint types have notably different requirements in Section 1.3.2 of PCI Express Base Specification regarding I/O resources, Extended Configuration Space, and other capabilities.
|  | PCIE_SLOT_IMP | [24:24] | RdWi | 0x0 | Slot Implemented. When set, this bit indicates that the Link associated with this Port is connected to a slot (as compared to being connected to a system-integrated device or being disabled). This bit is valid for Downstream Ports. This bit is undefined for Upstream Ports.
|  | PCIE_INT_MSG_NUM | [29:25] | RdWi | 0x0 | PCIE Interrupt Message Number. Interrupt Message Number. This field indicates which MSI/MSI-X vector is used for the interrupt message generated in association with any of the status bits of this Capability structure. For MSI, the value in this field indicates the offset between the base Message Data and the interrupt message that is generated. Hardware is required to update this field so that it is correct if the number of MSI Messages assigned to the Function changes when software writes to the Multiple Message Enable field in the MSI Message Control register. For MSI-X, the value in this field indicates which MSI-X Table entry is used to generate the interrupt message. The entry must be one of the first 32 entries even if the Function implements more than 32 entries. For a given MSI-X implementation, the entry must remain constant. If both MSI and MSI-X are implemented, they are permitted to use different vectors, though software is permitted to enable only one mechanism at a time. If MSI-X is enabled, the value in this field must indicate the vector for MSI-X. If MSI is enabled or neither is enabled, the value in this field must indicate the vector for MSI. If software enables both MSI and MSI-X at the same time, the value in this field is undefined.
|  | RSVD | [30:30] | RWi | 0x0 | Reserved.
|  | RSVDP_31 | [31:31] | RWi | 0x0 | Reserved for future use.
VF6_PF0_PCIE_CAP_VF_DEVICE_CAPABILITIES_REG | 0x1600074 |  | [31:0] | RW | 0x10008fc3 | The Device Capabilities register identifies PCI Express device function specific capabilities.
|  | PCIE_CAP_MAX_PAYLOAD_SIZE | [2:0] | RdWi | 0x3 | Max_Payload_Size Supported. This field indicates the maximum payload size that the function can support for TLPs. All encodings other than the defined encodings are reserved. The functions of a Multi-Function Device are permitted to report different values for this field.
|  | PCIE_CAP_PHANTOM_FUNC_SUPPORT | [4:3] | RWi | 0x0 | Phantom Functions Supported. This field indicates the support for use of unclaimed function numbers to extend the number of outstanding transactions allowed by logically combining unclaimed function numbers (called Phantom Functions) with the Tag identifier (see Section 2.2.6.2 of PCI Express Base Specification for a description of Tag Extensions). With every Function in an ARI Device, the Phantom Functions Supported field must be set to 00b. The remainder of this field description applies only to non-ARI Multi-Function Devices. This field indicates the number of most significant bits of the Function Number portion of Requester ID that are logically combined with the Tag identifier. Note: Phantom Function support for the function must be enabled by the Phantom Functions Enable field in the Device Control register before the Function is permitted to use the Function Number field in the Requester ID for Phantom Functions. Note: This register field is sticky.
|  | PCIE_CAP_EXT_TAG_SUPP | [5:5] | RdW | 0x0 | Extended Tag Field Supported. This bit, in combination with the 10-Bit Tag Requester Supported bit in the Device Capabilities 2 register, indicates the maximum supported size of the Tag field as a Requester. This bit must be set if the 10-Bit Tag Requester Supported bit is set. Note: 8-bit Tag field generation must be enabled by the Extended Tag Field Enable bit in the Device Control register of the Requester Function before 8-bit Tags can be generated by the Requester. See Section 2.2.6.2 of PCI Express Base Specification for interactions with enabling the use of 10-Bit Tags.
|  | PCIE_CAP_EP_L0S_ACCPT_LATENCY | [8:6] | RdWi | 0x7 | Endpoint L0s Acceptable Latency. This field indicates the acceptable total latency that an Endpoint can withstand due to the transition from L0s state to the L0 state. It is essentially an indirect measure of the Endpoint's internal buffering. Power management software uses the reported L0s Acceptable Latency number to compare against the L0s exit latencies reported by all components comprising the data path from this Endpoint to the Root Complex Root Port to determine whether ASPM L0s entry can be used with no loss of performance. For functions other than Endpoints, this field is Reserved and the controller hardwires it to 000b.
|  | PCIE_CAP_EP_L1_ACCPT_LATENCY | [11:9] | RdWi | 0x7 | Endpoint L1 Acceptable Latency. This field indicates the acceptable latency that an Endpoint can withstand due to the transition from L1 state to the L0 state. It is essentially an indirect measure of the Endpoint's internal buffering. Power management software uses the reported L1 Acceptable Latency number to compare against the L1 Exit Latencies reported (see below) by all components comprising the data path from this Endpoint to the Root Complex Root Port to determine whether ASPM L1 entry can be used with no loss of performance. For functions other than Endpoints, this field is Reserved and the controller hardwires it to 000b.
|  | RSVDP_12 | [14:12] | RWi | 0x0 | Reserved for future use.
|  | PCIE_CAP_ROLE_BASED_ERR_REPORT | [15:15] | RdWi | 0x1 | Role-Based Error Reporting. When set, this bit indicates that the function implements the functionality originally defined in the Error Reporting ECN for PCI Express Base Specification, Revision 1.0a, and later incorporated into PCI Express Base Specification, Revision 1.1. This bit must be set by all functions conforming to the ECN, PCI Express Base Specification, Revision 1.1., or subsequent PCI Express Base Specification revisions.
|  | RSVDP_16 | [17:16] | RWi | 0x0 | Reserved for future use.
|  | PCIE_CAP_CAP_SLOT_PWR_LMT_VALUE | [25:18] | RdWi | 0x0 | Captured Slot Power Limit Value. Captured Slot Power Limit Value (Upstream Ports only). In combination with the Captured Slot Power Limit Scale value, specifies the upper limit on power available to the adapter. Power limit (in Watts) is calculated by multiplying the value in this field by the value in the Captured Slot Power Limit Scale field except when the Captured Slot Power Limit Scale field equals 00b (1.0x) and the Captured Slot Power Limit Value exceeds EFh, then alternative encodings are used (for more details, see section 7.5.3.9 of PCI Express Base Specification). This value is set by the Set_Slot_Power_Limit Message or hardwired to 00h (for more details, see section 6.9 of PCI Express Base Specification).
|  | PCIE_CAP_CAP_SLOT_PWR_LMT_SCALE | [27:26] | RdWi | 0x0 | Captured Slot Power Limit Scale. Captured Slot Power Limit Scale (Upstream Ports only). Specifies the scale used for the Slot Power Limit Value. This value is set by the Set_Slot_Power_Limit Message or hardwired to 00b (for more details, see section 6.9 of PCI Express Base Specification).
|  | PCIE_CAP_FLR_CAP | [28:28] | RWi | 0x1 | Function Level Reset Capability. A value of 1b indicates the function supports the optional Function Level Reset mechanism described in section 6.6.2 of the PCI Express Base Specification. This bit applies to Endpoints only. For all other function types the controller hardwires this bit to 0b. Note: This register field is sticky.
|  | RSVDP_29 | [31:29] | RWi | 0x0 | Reserved for future use.
VF6_PF0_PCIE_CAP_VF_DEVICE_CONTROL_DEVICE_STATUS | 0x1600078 |  | [31:0] | RW | 0x0 | This register controls PCI Express device specific parameters and provides information about PCI Express device (function) specific parameters.
|  | PCIE_CAP_CORR_ERR_REPORT_EN | [0:0] | RWi | 0x0 | Correctable Error Reporting Enable. This bit, in conjunction with other bits, controls sending ERR_COR Messages (for more details, see section 6.2.5, section 6.2.6, and section 6.2.10.2 of PCI Express Base Specification). For a Multi-Function device, this bit controls error reporting for each function from point-of-view of the respective function. For a Root Port, the reporting of correctable errors is internal to the root. No external ERR_COR Message is generated.
|  | PCIE_CAP_NON_FATAL_ERR_REPORT_EN | [1:1] | RWi | 0x0 | Non-Fatal Error Reporting Enable. This bit, in conjunction with other bits, controls sending ERR_NONFATAL Messages (for more details, see section 6.2.5 and Section 6.2.6 of PCI Express Base Specification). For a Multi-Function Device, this bit controls error reporting for each function from point-of-view of the respective Function. For a Root Port, the reporting of Non-fatal errors is internal to the root. No external ERR_NONFATAL Message is generated.
|  | PCIE_CAP_FATAL_ERR_REPORT_EN | [2:2] | RWi | 0x0 | Fatal Error Reporting Enable. This bit, in conjunction with other bits, controls sending ERR_FATAL Messages (for more details, see section 6.2.5 and section 6.2.6 of of PCI Express Base Specification). For a Multi-Function device, this bit controls error reporting for each function from point-of-view of the respective function. For a Root Port, the reporting of Fatal errors is internal to the root. No external ERR_FATAL Message is generated.
|  | PCIE_CAP_UNSUPPORT_REQ_REP_EN | [3:3] | RWi | 0x0 | Unsupported Request Reporting Enable. This bit, in conjunction with other bits, controls the signaling of Unsupported Request Errors by sending error Messages (for more details, see section 6.2.5 and section 6.2.6 of PCI Express Base Specification). For a Multi-Function Device, this bit controls error reporting for each Function from point-of-view of the respective Function.
|  | PCIE_CAP_EN_REL_ORDER | [4:4] | RWi | 0x0 | Enable Relaxed Ordering. If this bit is set, the function is permitted to set the Relaxed Ordering bit in the Attributes field of transactions it initiates that do not require strong write ordering (for more details, see section 2.2.6.4 and section 2.4 of PCI Express Base Specification). For a function that never sets the Relaxed Ordering attribute in transactions it initiates as a Requester, the controller hardwires this bit to 0b.
|  | PCIE_CAP_MAX_PAYLOAD_SIZE_CS | [7:5] | RWi | 0x0 | Max_Payload_Size. This field sets maximum TLP payload size for the Function. As a Receiver, the Function must handle TLPs as large as the set value. As a Transmitter, the Function must not generate TLPs exceeding the set value. Permissible values that can be programmed are indicated by the Max_Payload_Size Supported field (PCIE_CAP_MAX_PAYLOAD_SIZE) in the Device Capabilities (DEVICE_CAPABILITIES_REG) register (for more details, see section 7.5.3.3 of PCI Express Base Specification). This field sets the maximum Read Request size for the function as a Requester. The function must not generate Read Requests with a size exceeding the set value. For Functions that support only the 128-byte max payload size, the controller hardwires this field to 000b. System software is not required to program the same value for this field for all the Functions of a Multi-Function device (for more details, see section 2.2.2 of PCI Express Base Specification). For ARI Devices, Max_Payload_Size is determined solely by the setting in Function0. The settings in the other Functions always return whatever value software programmed for each, but otherwise are ignored by the component.
|  | PCIE_CAP_EXT_TAG_EN | [8:8] | RWi | 0x0 | Extended Tag Field Enable. This bit, in combination with the 10-Bit Tag Requester Enable bit in the Device Control 2 register, determines how many Tag field bits a Requester is permitted to use. When the 10-Bit Tag Requester Enable bit is clear, - If the Extended Tag Field Enable bit is set, the function is permitted to use an 8-bit Tag field as a Requester - If the Extended Tag Field Enable bit is clear, the Function is restricted to a 5-bit Tag field See section 2.2.6.2 of PCI Express Base Specification for required behavior when the 10-Bit Tag Requester Enable bit is set. If software changes the value of the Extended Tag Field Enable bit while the function has outstanding Non-Posted Requests, the result is undefined. For functions that do not implement this capability, the controller hardwires this bit to 0b.
|  | PCIE_CAP_PHANTOM_FUNC_EN | [9:9] | RWi | 0x0 | Phantom Functions Enable. This bit, in combination with the 10-Bit Tag Requester Enable bit in the Device Control 2 register, determines how many Tag field bits a Requester is permitted to use. When the 10-Bit Tag Requester Enable bit is clear, - If this bit is set, it enables a function to use unclaimed functions as Phantom functions to extend the number of outstanding transaction identifiers - If this bit is clear, the function is not allowed to use Phantom functions For more information, see section 2.2.6.2 of PCI Express Base Specification. Software should not change the value of this bit while the function has outstanding Non-Posted Requests; otherwise, the result is undefined. For functions that do not implement this capability, the controller hardwires this bit to 0b.
|  | PCIE_CAP_AUX_POWER_PM_EN | [10:10] | RWi | 0x0 | Aux Power PM Enable. This bit is derived by sampling the sys_aux_pwr_det input. When set this bit, enables a function to draw Aux power independent of PME Aux power. Functions that require Aux power on legacy operating systems should continue to indicate PME Aux power requirements. Aux power is allocated as requested in the Aux_Current field of the Power Management Capabilities register (PMC), independent of the PME_En bit in the Power Management Control/Status register (PMCSR). For Multi-Function devices, a component is allowed to draw Aux power if at least one of the functions has this bit set. Note: Functions that consume Aux power must preserve the value of this sticky register when Aux power is available. In such functions, this bit is not modified by Conventional Reset. For functions that do not implement this capability, the controller hardwires this bit to 0b. Note: This register field is sticky.
|  | PCIE_CAP_EN_NO_SNOOP | [11:11] | RWi | 0x0 | Enable No Snoop. If this bit is set, the function is permitted to Set the No Snoop bit in the Requester Attributes of transactions it initiates that do not require hardware enforced cache coherency (see section 2.2.6.5 in PCI Express Base Specification). Note: Setting this bit to 1b should not cause a function to set the No Snoop attribute on all transactions that it initiates. Even when this bit is set, a function is only permitted to set the No Snoop attribute on a transaction when it can guarantee that the address of the transaction is not stored in any cache in the system. The controller hardwires this bit 0b if a function would never set the No Snoop attribute in transactions it initiates.
|  | PCIE_CAP_MAX_READ_REQ_SIZE | [14:12] | RWi | 0x0 | Max_Read_Request_Size. This field sets the maximum Read Request size for the function as a Requester. The function must not generate Read Requests with a size exceeding the set value. For functions that do not generate Read Requests larger than 128 bytes and functions that do not generate Read Requests on their own behalf, the controller implements this field as Read Only (RO) with a value of 000b.
|  | PCIE_CAP_INITIATE_FLR | [15:15] | RiW | 0x0 | Initiate Function Level Reset (applicable to Endpoints with Function Level Reset Capability set to 1b). A write of 1b initiates Function Level Reset to the Function. The value read by software from this bit is always 0b.
|  | PCIE_CAP_CORR_ERR_DETECTED | [16:16] | RdW0i1c | 0x0 | Correctable Error Detected. This bit indicates status of correctable errors detected. Errors are logged in this register regardless of whether error reporting is enabled or not in the Device Control register. For a Multi-Function device, each function indicates status of errors as perceived by the respective function. For functions supporting Advanced Error Handling, errors are logged in this register regardless of the settings of the Correctable Error Mask register.
|  | PCIE_CAP_NON_FATAL_ERR_DETECTED | [17:17] | RdW0i1c | 0x0 | Non-Fatal Error Detected. This bit indicates status of Non-fatal errors detected. Errors are logged in this register regardless of whether error reporting is enabled or not in the Device Control register. For a Multi-Function device, each function indicates status of errors as perceived by the respective Function. For functions supporting Advanced Error Handling, errors are logged in this register regardless of the settings of the Uncorrectable Error Mask register.
|  | PCIE_CAP_FATAL_ERR_DETECTED | [18:18] | RdW0i1c | 0x0 | Fatal Error Detected. This bit indicates status of Fatal errors detected. Errors are logged in this register regardless of whether error reporting is enabled or not in the Device Control register. For a Multi-Function device, each function indicates status of errors as perceived by the respective Function. For Functions supporting Advanced Error Handling, errors are logged in this register regardless of the settings of the Uncorrectable Error Mask register.
|  | PCIE_CAP_UNSUPPORTED_REQ_DETECTED | [19:19] | RdW0i1c | 0x0 | Unsupported Request Detected. This bit indicates that the function received an Unsupported Request. Errors are logged in this register regardless of whether error reporting is enabled or not in the Device Control register. For a Multi-Function Device, each function indicates status of errors as perceived by the respective function.
|  | PCIE_CAP_AUX_POWER_DETECTED | [20:20] | RdWi | 0x0 | AUX Power Detected. Functions that require Aux power report this bit as set if Aux power is detected by the function. This bit is derived by sampling the sys_aux_pwr_det input.
|  | PCIE_CAP_TRANS_PENDING | [21:21] | RdWi | 0x0 | Transactions Pending. Endpoints: When set, this bit indicates that the function has issued Non-Posted Requests that have not been completed. A Function reports this bit cleared only when all outstanding Non-Posted Requests have completed or have been terminated by the Completion Timeout mechanism. This bit must also be cleared upon the completion of an FLR. Root and Switch Ports: The controller hardwires this bit to 0b.
|  | RSVDP_23 | [31:23] | RWi | 0x0 | Reserved for future use.
VF6_PF0_PCIE_CAP_VF_LINK_CAPABILITIES_REG | 0x160007c |  | [31:0] | RWi | 0x36815 | The Link Capabilities register identifies PCI Express Link specific capabilities and CXL-RCRB link specific capabilities.
|  | PCIE_CAP_MAX_LINK_SPEED | [3:0] | RdWi | 0x5 | Max Link Speed. This field indicates the maximum Link speed of the associated Port. The encoded value specifies a bit location in the Supported Link Speeds Vector (in the Link Capabilities 2 register) that corresponds to the maximum Link speed. All encodings other than the defined encodings are reserved. Multi-Function Devices associated with an Upstream Port must report the same value in this field for all functions. Note: This register field is sticky.
|  | PCIE_CAP_MAX_LINK_WIDTH | [9:4] | RdWi | 0x1 | Maximum Link Width. This field indicates the maximum Link width (xN - corresponding to N Lanes) implemented by the component. This value is permitted to exceed the number of Lanes routed to the slot (Downstream Port), adapter connector (Upstream Port), or in the case of component-to-component connections, the actual wired connection width. All encodings other than the defined encodings are reserved. Multi-Function devices associated with an Upstream Port must report the same value in this field for all functions.
|  | PCIE_CAP_ACTIVE_STATE_LINK_PM_SUPPORT | [11:10] | RdWi | 0x2 | Active State Power Management (ASPM) Support. This field indicates the level of ASPM supported on the given PCI Express Link. For more information on ASPM support requirements, see section 5.4.1 of PCI Express Base Specification. Multi-Function devices associated with an Upstream Port must report the same value in this field for all functions.
|  | PCIE_CAP_L0S_EXIT_LATENCY | [14:12] | RdWi | 0x6 | L0s Exit Latency. This field indicates the L0s exit latency for the given PCI Express Link. The value reported indicates the length of time this Port requires to complete transition from L0s to L0. If L0s is not supported, the value is undefined; however, see the Implementation Note "Potential Issues With Legacy Software When L0s is Not Supported" in section 5.4.1.1 of PCI Express Base Specification for the recommended value. Note: Exit latencies may be influenced by PCI Express reference clock configuration depending upon whether a component uses a common or separate reference clock. Multi-Function Devices associated with an Upstream Port must report the same value in this field for all functions. There are two each of these register fields, this one and a shadow one at the same address. The Common Clock bit (PCIE_CAP_COMMON_CLK_CONFIG) of the Link Control Register (LINK_CONTROL_LINK_STATUS_REG) determines which one is used by the controller and which one is accessed by a read request. Common Clock operation is supported (possible) in the controller when one or more of the following expressions is true: - CX_NFTS !=CX_COMM_NFTS - DEFAULT_L0S_EXIT_LATENCY !=DEFAULT_COMM_L0S_EXIT_LATENCY - DEFAULT_L1_EXIT_LATENCY !=DEFAULT_COMM_L1_EXIT_LATENCY Common Clock operation is enabled in the controller when you set the Common Clock bit (PCIE_CAP_COMMON_CLK_CONFIG) of the Link Control Register (LINK_CONTROL_LINK_STATUS_REG). The assertion of CS2 (that is, assert the dbi_cs2 input, or the CS2 address bit for the AXI bridge) is required to write to the shadow field at this location.
|  | PCIE_CAP_L1_EXIT_LATENCY | [17:15] | RdWi | 0x6 | L1 Exit Latency. This field indicates the L1 exit latency for the given PCI Express Link. The value reported indicates the length of time this Port requires to complete transition from ASPM L1 to L0. If ASPM L1 is not supported, the value is undefined. Note: Exit latencies may be influenced by PCI Express reference clock configuration depending upon whether a component uses a common or separate reference clock. Multi-Function Devices associated with an Upstream Port must report the same value in this field for all functions. There are two each of these register fields, this one and a shadow one at the same address. The Common Clock bit (PCIE_CAP_COMMON_CLK_CONFIG) of the Link Control Register (LINK_CONTROL_LINK_STATUS_REG) determines which one is used by the controller and which one is accessed by a read request. Common Clock operation is supported (possible) in the controller when one or more of the following expressions is true: - CX_NFTS !=CX_COMM_NFTS - DEFAULT_L0S_EXIT_LATENCY !=DEFAULT_COMM_L0S_EXIT_LATENCY - DEFAULT_L1_EXIT_LATENCY !=DEFAULT_COMM_L1_EXIT_LATENCY Common Clock operation is enabled in the controller when you set the Common Clock bit (PCIE_CAP_COMMON_CLK_CONFIG) of the Link Control Register (LINK_CONTROL_LINK_STATUS_REG). The assertion of CS2 (that is, assert the dbi_cs2 input, or the CS2 address bit for the AXI bridge) is required to write to the shadow field at this location.
|  | PCIE_CAP_CLOCK_POWER_MAN | [18:18] | RdWi | 0x0 | Clock Power Management. For Upstream Ports, a value of 1b in this bit indicates that the component tolerates the removal of any reference clock(s) through the "clock request" (CLKREQ#) mechanism when the Link is in the L1 and L2/L3 Ready Link states. A value of 0b indicates the component does not have this capability and that reference clock(s) must not be removed in these Link states. L1 PM Substates defines other semantics for the CLKREQ# signal, which are managed independently of Clock Power Management. This Capability is applicable only in form factors that support "clock request" (CLKREQ#) capability. For a Multi-Function device associated with an Upstream Port, each Function indicates its capability independently. Power Management configuration software must only permit reference clock removal if all functions of the Multi-Function device indicate a 1b in this bit. For ARI Devices, all Functions must indicate the same value in this bit. Note: The controller does not support this feature with PIPE 4.2 configuration if L1 Substate is not enabled. For Downstream Ports, the controller hardwires this bit to 0b. Note: This register field is sticky.
|  | PCIE_CAP_SURPRISE_DOWN_ERR_REP_CAP | [19:19] | RWi | 0x0 | Surprise Down Error Reporting Capable. For a Downstream Port, this bit must be set if the component supports the optional capability of detecting and reporting a Surprise Down error condition. For Upstream Ports and components that do not support this optional capability, the controller hardwires this bit to 0b. Note: This register field is sticky.
|  | PCIE_CAP_DLL_ACTIVE_REP_CAP | [20:20] | RWi | 0x0 | Data Link Layer Link Active Reporting Capable. For a Downstream Port, the controller hardwires this bit to 1b if the component supports the optional capability of reporting the DL_Active state of the Data Link Control and Management State Machine. For a hot-plug capable Downstream Port (as indicated by the Hot-Plug Capable bit of the Slot Capabilities register) or a Downstream Port that supports Link speeds greater than 5.0 GT/s, the controller hardwires this bit to 1b. For Upstream Ports and components that do not support this optional capability, the controller hardwires this bit to 0b.
|  | PCIE_CAP_LINK_BW_NOT_CAP | [21:21] | RWi | 0x0 | Link Bandwidth Notification Capability. A value of 1b indicates support for the Link Bandwidth Notification status and interrupt mechanisms. This capability is required for all Root Ports and Switch Downstream Ports supporting Links wider than x1 and/or multiple Link speeds. This field is not applicable and is Reserved for Endpoints, PCI Express to PCI/PCI-X bridges, and Upstream Ports of Switches. For functions that do not implement the Link Bandwidth Notification Capability the controller hardwires this bit to 0b.
|  | PCIE_CAP_ASPM_OPT_COMPLIANCE | [22:22] | RdWi | 0x0 | ASPM Optionality Compliance. This field must be set to 1b in all functions. Components implemented against certain earlier versions of this specification will have this bit set to 0b. Software is permitted to use the value of this bit to help determine whether to enable ASPM or whether to run ASPM compliance tests.
|  | RSVDP_23 | [23:23] | RWi | 0x0 | Reserved for future use.
|  | PCIE_CAP_PORT_NUM | [31:24] | RdWi | 0x0 | Port Number. This field indicates the PCI Express Port number for the given PCI Express Link. Multi-Function Devices associated with an Upstream Port must report the same value in this field for all functions.
VF6_PF0_PCIE_CAP_VF_LINK_CONTROL_LINK_STATUS_REG | 0x1600080 |  | [31:0] | RW | 0x0 | This register controls and provides information about PCI Express Link specific parameters as well as RCRB link associated parameters.
|  | PCIE_CAP_ACTIVE_STATE_LINK_PM_CONTROL | [1:0] | RWi | 0x0 | Active State Power Management (ASPM) Control. This field controls the level of ASPM enabled on the given PCI Express Link. See section 5.4.1.3 of PCI Express Base Specification for requirements on when and how to enable ASPM. Note: "L0s Entry Enabled" enables the Transmitter to enter L0s. If L0s is supported, the Receiver must be capable of entering L0s even when the Transmitter is disabled from entering L0s (00b or 10b). ASPM L1 must be enabled by software in the Upstream component on a Link prior to enabling ASPM L1 in the Downstream component on that Link. When disabling ASPM L1, software must disable ASPM L1 in the Downstream component on a Link prior to disabling ASPM L1 in the Upstream component on that Link. ASPM L1 must only be enabled on the Downstream component if both components on a Link support ASPM L1. For Multi-Function Devices (including ARI Devices), it is recommended that software program the same value for this field in all Functions. For non-ARI Multi-Function Devices, only capabilities enabled in all Functions are enabled for the component as a whole. For ARI Devices, ASPM Control is determined solely by the setting in Function0, regardless of Function 0's D-state. The settings in the other Functions always return whatever value software programmed for each, but otherwise are ignored by the component. Software must not enable L0s in either direction on a given Link unless components on both sides of the Link each support L0s; otherwise, the result is undefined.
|  | RSVDP_2 | [2:2] | RWi | 0x0 | Reserved for future use.
|  | PCIE_CAP_RCB | [3:3] | RWi | 0x0 | Read Completion Boundary (RCB). Root Ports: Indicates the RCB value for the Root Port. Refer to section 2.3.1.1 of PCI Express Base Specification for the definition of the parameter RCB. The controller hardwires this bit for a Root Port and returns its RCB support capabilities. Endpoints and Bridges: Optionally set by configuration software to indicate the RCB value of the Root Port Upstream from the Endpoint or Bridge. Refer to Section 2.3.1.1 of PCI Express Base Specification for the definition of the parameter RCB is same as Root Port. Configuration software must only set this bit if the Root Port Upstream from the Endpoint or Bridge reports an RCB value of 128 bytes (a value of 1b in the Read Completion Boundary bit). For functions that do not implement this feature, the controller hardwires this bit to 0b.
|  | PCIE_CAP_LINK_DISABLE | [4:4] | RdW | 0x0 | Link Disable. This bit disables the Link by directing the LTSSM to the Disabled state when set; this bit is Reserved on Endpoints, PCI Express to PCI/PCI-X bridges, and Upstream Ports of Switches. Writes to this bit are immediately reflected in the value read from the bit, regardless of actual Link state. After clearing this bit, software must honor timing requirements defined in Section 6.6.1 with respect to the first Configuration Read following a Conventional Reset. In a DSP that supports crosslink, the controller gates the write value with the CROSS_LINK_EN field in PORT_LINK_CTRL_OFF. Note: The access attributes of this field are as follows: - Wire: CX_CROSSLINK_ENABLE=1 && PORT_LINK_CTRL_OFF.CROSS_LINK_EN=1¦¦CX_CROSSLINK_ENABLE=0 && dsp=1 ? RW : RO - Dbi: CX_CROSSLINK_ENABLE=1 && PORT_LINK_CTRL_OFF.CROSS_LINK_EN=1¦¦CX_CROSSLINK_ENABLE=0 && dsp=1? RW : RO
|  | PCIE_CAP_RETRAIN_LINK | [5:5] | RdW | 0x0 | Retrain Link. A write of 1b to this bit initiates Link retraining by directing the Physical Layer LTSSM to the Recovery state. If the LTSSM is already in Recovery or Configuration, re-entering Recovery is permitted but not required. If the Port is in DPC when a write of 1b to this bit occurs, the result is undefined. Reads of this bit always return 0b. It is permitted to write 1b to this bit while simultaneously writing modified values to other fields in this register. If the LTSSM is not already in Recovery or Configuration, the resulting Link training must use the modified values. If the LTSSM is already in Recovery or Configuration, the modified values are not required to affect the Link training that's already in progress. This bit is not applicable and is Reserved for Endpoints, PCI Express to PCI/PCI-X bridges, and Upstream Ports of Switches. This bit always returns 0b when read. Note: The access attributes of this field are as follows: - Wire: see description - Dbi: see description
|  | PCIE_CAP_COMMON_CLK_CONFIG | [6:6] | RWi | 0x0 | Common Clock Configuration. When set, this bit indicates that this component and the component at the opposite end of this Link are operating with a distributed common reference clock. A value of 0b indicates that this component and the component at the opposite end of this Link are operating with asynchronous reference clock. For non-ARI Multi-Function Devices, software must program the same value for this bit in all Functions. If not all Functions are Set, then the component must as a whole assume that its reference clock is not common with the Upstream component. For ARI Devices, Common Clock Configuration is determined solely by the setting in Function 0. The settings in the other Functions always return whatever value software programmed for each, but otherwise are ignored by the component. Components utilize this common clock configuration information to report the correct L0s and L1 Exit Latencies. After changing the value in this bit in both components on a Link, software must trigger the Link to retrain by writing a 1b to the Retrain Link bit of the Downstream Port.
|  | PCIE_CAP_EXTENDED_SYNCH | [7:7] | RdW | 0x0 | Extended Synch. When set, this bit forces the transmission of additional Ordered Sets when exiting the L0s state (see section 4.2.4.5 of PCI Express Base Specification) and when in the Recovery state (see section 4.2.6.4.1 of PCI Express Base Specification). This mode provides external devices (for example, logic analyzers) monitoring the Link time to achieve bit and Symbol lock before the Link enters the L0 state and resumes communication. For Multi-Function devices if any function has this bit set, then the component must transmit the additional Ordered Sets when exiting L0s or when in Recovery.
|  | PCIE_CAP_EN_CLK_POWER_MAN | [8:8] | RdW | 0x0 | Enable Clock Power Management. Applicable only for Upstream Ports and with form factors that support a "Clock Request" (CLKREQ#) mechanism, this bit operates as follows: For a non-ARI Multi-Function Device, power-management-configuration software must only Set this bit if all Functions of the Multi-Function Device indicate a 1b in the Clock Power Management bit of the Link Capabilities register. The component is permitted to use the CLKREQ# signal to power manage Link clock only if this bit is Set for all Functions. For ARI Devices, Clock Power Management is enabled solely by the setting in Function 0. The settings in the other Functions always return whatever value software programmed for each, but otherwise are ignored by the component. The CLKREQ# signal may also be controlled through the L1 PM Substates mechanism. Such control is not affected by the setting of this bit. For Downstream Ports and components that do not support Clock Power Management (as indicated by a 0b value in the Clock Power Management bit of the Link Capabilities register), the controller hardwires this bit to 0b. The write value is gated with the PCIE_CAP_CLOCK_POWER_MAN field in LINK_CAPABILITIES_REG. Note: The access attributes of this field are as follows: - Wire: LINK_CAPABILITIES_REG.PCIE_CAP_CLOCK_POWER_MAN ? RWS : ROS - Dbi: LINK_CAPABILITIES_REG.PCIE_CAP_CLOCK_POWER_MAN ? RWS : ROS Note: This register field is sticky.
|  | PCIE_CAP_HW_AUTO_WIDTH_DISABLE | [9:9] | RWi | 0x0 | Hardware Autonomous Width Disable. When set, this bit disables hardware from changing the Link width for reasons other than attempting to correct unreliable Link operation by reducing Link width. For a Multi-Function Device associated with an Upstream Port, the bit in Function 0 is of type RW, and only Function 0 controls the component's Link behavior. In all other Functions of that device, this bit is of type RsvdP. For components that do not implement the ability autonomously to change Link width, the ciontroller hardwires this bit to 0b.
|  | PCIE_CAP_LINK_BW_MAN_INT_EN | [10:10] | RdW | 0x0 | Link Bandwidth Management Interrupt Enable. When set, this bit enables the generation of an interrupt to indicate that the Link Bandwidth Management Status bit has been set. The write value is gated with the PCIE_CAP_LINK_BW_NOT_CAP field in LINK_CAPABILITIES_REG. This bit is not applicable and is Reserved for Endpoints, PCI Express-to-PCI/PCI-X bridges, and Upstream Ports of Switches. For functions that do not implement the Link Bandwidth Notification Capability, the controller hardwires this bit to 0b. Note: The access attributes of this field are as follows: - Wire: LINK_CAPABILITIES_REG.PCIE_CAP_LINK_BW_NOT_CAP ? RW : RO - Dbi: LINK_CAPABILITIES_REG.PCIE_CAP_LINK_BW_NOT_CAP ? RW : RO
|  | PCIE_CAP_LINK_AUTO_BW_INT_EN | [11:11] | RdW | 0x0 | Link Autonomous Bandwidth Management Interrupt Enable. When set, this bit enables the generation of an interrupt to indicate that the Link Autonomous Bandwidth Status bit has been set. The write value is gated with the PCIE_CAP_LINK_BW_NOT_CAP field in LINK_CAPABILITIES_REG. This bit is not applicable and is Reserved for Endpoints, PCI Express-to-PCI/PCI-X bridges, and Upstream Ports of Switches. For functions that do not implement the Link Bandwidth Notification Capability, the controller hardwires this bit to 0b. Note: The access attributes of this field are as follows: - Wire: LINK_CAPABILITIES_REG.PCIE_CAP_LINK_BW_NOT_CAP ? RW : RO - Dbi: LINK_CAPABILITIES_REG.PCIE_CAP_LINK_BW_NOT_CAP ? RW : RO
|  | RSVDP_12 | [13:12] | RWi | 0x0 | Reserved for future use.
|  | PCIE_CAP_DRS_SIGNALING_CONTROL | [15:14] | RWi | 0x0 | DRS Signaling Control. Indicates the mechanism used to report reception of a DRS message. Must be implemented for Downstream Ports with the DRS Supported bit Set in the Link Capabilities 2 Register. Encodings are: If DRS Supported is set, receiving a DRS Message will set DRS Message Received in the Link Status 2 Register but will otherwise have no effect If the DRS Message Received bit in the Link Status 2 Register transitions from 0 to 1, and either MSI or MSI-X is enabled, an MSI or MSI-X interrupt is generated using the vector in Interrupt Message Number (section 7.5.3.2) If the DRS Message Received bit in the Link Status 2 Register transitions from 0 to 1, the Port must send an FRS Message Upstream with the FRS Reason field set to DRS Message Received. Behavior is undefined if this field is set to 10b and the FRS Supported bit in the Device Capabilities 2 Register is Clear. Behavior is undefined if this field is set to 11b. For Downstream Ports with the DRS Supported bit clear in the Link Capabilities 2 register, the controller hardwires this field to 00b. This field is Reserved for Upstream Ports.
|  | PCIE_CAP_LINK_SPEED | [19:16] | RdWi | 0x0 | Current Link Speed. This field indicates the negotiated Link speed of the given PCI Express Link. The encoded value specifies a bit location in the Supported Link Speeds Vector (in the Link Capabilities 2 register) that corresponds to the current Link speed. All encodings other than the defined encodings are reserved. The value in this field is undefined when the Link is not up.
|  | PCIE_CAP_NEGO_LINK_WIDTH | [25:20] | RdWi | 0x0 | Negotiated Link Width. This field indicates the negotiated width of the given PCI Express Link. All encodings other than the defined encodings are reserved. The value in this field is undefined when the Link is not up.
|  | RSVDP_26 | [26:26] | RWi | 0x0 | Reserved for future use.
|  | PCIE_CAP_LINK_TRAINING | [27:27] | RdWi | 0x0 | Link Training. This read-only bit indicates that the Physical Layer LTSSM is in the Configuration or Recovery state, or that 1b was written to the Retrain Link bit but Link training has not yet begun. Hardware clears this bit when the LTSSM exits the Configuration/Recovery state. This bit is not applicable and Reserved for Endpoints, PCI Express to PCI/PCI-X bridges, and Upstream Ports of Switches, and the controller hardwires it to 0b. Note: The access attributes of this field are as follows: - Wire: RSVDP - Dbi: R
|  | PCIE_CAP_SLOT_CLK_CONFIG | [28:28] | RdW | 0x0 | Slot Clock Configuration. This bit indicates that the component uses the same physical reference clock that the platform provides on the connector. If the device uses an independent clock irrespective of the presence of a reference clock on the connector, this bit must be clear. For a Multi-Function Device, each Function must report the same value for this bit. Note: The access attributes of this field are as follows: - Wire: HWINIT - Dbi: if (DBI_RO_WR_EN == 1) then R/W else R
|  | PCIE_CAP_DLL_ACTIVE | [29:29] | RWi | 0x0 | Data Link Layer Link Active. This bit indicates the status of the Data Link Control and Management State Machine. It returns a 1b to indicate the DL_Active state, 0b otherwise. This bit must be implemented if the Data Link Layer Link Active Reporting Capable bit is 1b. Otherwise, the controller hardwires it to 0b.
|  | PCIE_CAP_LINK_BW_MAN_STATUS | [30:30] | RWi | 0x0 | Link Bandwidth Management Status. This bit is set by hardware to indicate that either of the following has occurred without the Port transitioning through DL_Down status: A Link retraining has completed following a write of 1b to the Retrain Link bit. Note: This bit is set following any write of 1b to the Retrain Link bit, including when the Link is in the process of retraining for some other reason. Hardware has changed Link speed or width to attempt to correct unreliable Link operation, either through an LTSSM timeout or a higher level process. This bit must be set if the Physical Layer reports a speed or width change was initiated by the Downstream component that was not indicated as an autonomous change. This bit is not applicable and is Reserved for Endpoints, PCI Express-to-PCI/PCI-X bridges, and Upstream Ports of Switches. For functions that do not implement the Link Bandwidth Notification Capability, the controller hardwires this bit to 0b. The default value of this bit is 0b. The write value is gated with the PCIE_CAP_LINK_BW_NOT_CAP field in LINK_CAPABILITIES_REG. Note: The access attributes of this field are as follows: - Wire: RSVDP - Dbi: R
|  | PCIE_CAP_LINK_AUTO_BW_STATUS | [31:31] | RWi | 0x0 | Link Autonomous Bandwidth Status. This bit is set by hardware to indicate that hardware has autonomously changed Link speed or width, without the Port transitioning through DL_Down status, for reasons other than to attempt to correct unreliable Link operation. This bit must be set if the Physical Layer reports a speed or width change was initiated by the Downstream component that was indicated as an autonomous change. The write value is gated with the PCIE_CAP_LINK_BW_NOT_CAP field in LINK_CAPABILITIES_REG. This bit is not applicable and is Reserved for Endpoints, PCI Express-to-PCI/PCI-X bridges, and Upstream Ports of Switches. For functions that do not implement the Link Bandwidth Notification Capability, the controller hardwires this bit to 0b. Note: The access attributes of this field are as follows: - Wire: RSVDP - Dbi: R
VF6_PF0_PCIE_CAP_VF_DEVICE_CAPABILITIES2_REG | 0x1600094 |  | [31:0] | RWi | 0x1081f | This register identifies PCI Express device specific capabilities; in addition to the Device Capabilities Register.
|  | PCIE_CAP_CPL_TIMEOUT_RANGE | [3:0] | RWi | 0xf | Completion Timeout Ranges Supported. This field indicates device Function support for the optional Completion Timeout programmability mechanism. This mechanism allows system software to modify the Completion Timeout value. This field is applicable only to Root Ports, Endpoints that issue Requests on their own behalf, and PCI Express to PCI/PCI-X Bridges that take ownership of Requests issued on PCI Express. For all other Functions this field is Reserved and must be hardwired to 0000b. Four time value ranges are defined: - Range A: 50 us to 10 ms - Range B: 10 ms to 250 ms - Range C: 250 ms to 4 s - Range D: 4 s to 64 s Bits are set according to the list below to show timeout value ranges supported. All encodings other than the defined encodings are reserved. It is strongly recommended that the Completion Timeout mechanism not expire in less than 10 ms.
|  | PCIE_CAP_CPL_TIMEOUT_DISABLE_SUPPORT | [4:4] | RWi | 0x1 | Completion Timeout Disable Supported. A value of 1b indicates support for the Completion Timeout Disable mechanism. The Completion Timeout Disable mechanism is required for Endpoints that issue Requests on their own behalf and PCI Express to PCI/PCI-X Bridges that take ownership of Requests issued on PCI Express. This mechanism is optional for Root Ports. For all other Functions this field is Reserved and the controller hardwires this bit to 0b.
|  | PCIE_CAP_ARI_FORWARD_SUPPORT | [5:5] | RWi | 0x0 | ARI Forwarding Supported. Applicable only to Switch Downstream Ports and Root Ports; must be 0b for other Function types. This bit must be set to 1b if a Switch Downstream Port or Root Port supports this optional capability. For more information, see section 6.13 of PCI Express Base Specification.
|  | PCIE_CAP_ATOMIC_ROUTING_SUPP | [6:6] | RWi | 0x0 | AtomicOp Routing Supported. Applicable only to Switch Upstream Ports, Switch Downstream Ports, and Root Ports; must be 0b for other Function types. This bit must be set to 1b if the Port supports this optional capability. For more information, see section 6.15 of PCI Express Base Specification.
|  | PCIE_CAP_32_ATOMIC_CPL_SUPP | [7:7] | RWi | 0x0 | 32-bit AtomicOp Completer Supported. Applicable to Functions with Memory Space BARs as well as all Root Ports; must be 0b otherwise. Includes FetchAdd, Swap, and CAS AtomicOps. This bit must be set to 1b if the Function supports this optional capability. For more information on additional RC requirements, see section 6.15.3.1 of PCI Express Base Specification.
|  | PCIE_CAP_64_ATOMIC_CPL_SUPP | [8:8] | RWi | 0x0 | 64-bit AtomicOp Completer Supported. Applicable to Functions with Memory Space BARs as well as all Root Ports; must be 0b otherwise. Includes FetchAdd, Swap, and CAS AtomicOps. This bit must be set to 1b if the Function supports this optional capability. For more information on additional RC requirements, see section 6.15.3.1 of PCI Express Base Specification.
|  | PCIE_CAP_128_CAS_CPL_SUPP | [9:9] | RWi | 0x0 | 128-bit CAS Completer Supported. Applicable to Functions with Memory Space BARs as well as all Root Ports; must be 0b otherwise. This bit must be set to 1b if the Function supports this optional capability. For more information, see section 6.15 of PCI Express Base Specification.
|  | PCIE_CAP_NO_RO_EN_PR2PR_PAR | [10:10] | RWi | 0x0 | No RO-enabled PR-PR Passing. If this bit is set, the routing element never carries out the passing permitted by Table 2-39 of PCI Express Base Specification entry A2b that is associated with the Relaxed Ordering Attribute field being Set. This bit applies only for Switches and RCs that support peer-to-peer traffic between Root Ports. This bit applies only to Posted Requests being forwarded through the Switch or RC and does not apply to traffic originating or terminating within the Switch or RC itself. All Ports on a Switch or RC must report the same value for this bit. For all other functions, this bit must be 0b.
|  | PCIE_CAP_LTR_SUPP | [11:11] | RdWi | 0x1 | LTR Mechanism Supported. A value of 1b indicates support for the optional Latency Tolerance Reporting (LTR) mechanism. Root Ports, Switches and Endpoints are permitted to implement this capability. For a Multi-Function Device associated with an Upstream Port, each Function must report the same value for this bit. For Bridges and other Functions that do not implement this capability, the controller hardwires this bit to 0b. Note: This register field is sticky.
|  | PCIE_CAP_TPH_CMPLT_SUPPORT_0 | [12:12] | RWi | 0x0 | TPH Completer Supported Bit 0. Value of this bit along with TPH Completer Supported Bit 1 indicates Completer support for TPH or Extended TPH. Applicable only to Root Ports and Endpoints. For all other Functions, this field is Reserved. For more information, see section 6.17 of PCI Express Base Specification.
|  | PCIE_CAP_TPH_CMPLT_SUPPORT_1 | [13:13] | RWi | 0x0 | TPH Completer Supported Bit 1.
|  | PCIE_CAP2_LN_SYS_CLS | [15:14] | RWi | 0x0 | LN System CLS. Applicable only to Root Ports and RCRBs; must be 00b for all other Function types. This field indicates if the Root Port or RCRB supports LN protocol as an LN Completer, and if so, what cacheline size is in effect. All encodings other than the defined encodings are reserved. Note: This register field is sticky.
|  | PCIE_CAP2_10_BIT_TAG_COMP_SUPPORT | [16:16] | RWi | 0x1 | 10-Bit Tag Completer Supported. If this bit is set, the Function supports 10-Bit Tag Completer capability; otherwise, the Function does not. For more information, see section 2.2.6.2. of PCI Express Base Specification.
|  | PCIE_CAP2_10_BIT_TAG_REQ_SUPPORT | [17:17] | RWi | 0x0 | 10-Bit Tag Requester Supported. If this bit is set, the Function supports 10-Bit Tag Requester capability; otherwise, the Function does not. This bit must not be set if the 10-Bit Tag Completer Supported bit is clear. Note: 10-Bit Tag field generation must be enabled by the 10-Bit Tag Requester Enable bit in the Device Control 2 register of the Requester Function before 10-Bit Tags can be generated by the Requester. For more information, see section 2.2.6.2. of PCI Express Base Specification.
|  | RSVDP_27 | [27:27] | RWi | 0x0 | Reserved for future use.
|  | PCIE_CAP_DMWR_CPL_SUPP | [28:28] | RWi | 0x0 | Deferrable Memory Write (DMWr) Completer Supported. Applicable to Functions with Memory Space BARs as well as all Root Ports; This bit must be Set if the Function can serve as a DMWr Completer. For more information, see Section 6.30 of PCI Express Base Specification.
|  | PCIE_CAP_DMWR_LEN_SUPP | [30:29] | RWi | 0x0 | Deferrable Memory Write (DMWr) Lengths Supported. Applicable to Functions with either the DMWr Routing Supported bit Set or the DMWR Completer Supported bit Set (or both). This field indicates the largest DMWr TLP that this Function can receive. When applicable, all Functions in a Multi-Function Device associated with an Upstream Port must report the same value in this field. This field is RsvdP if both DMWr Completer Supported and DMWr Routing Supported are Clear. For more information, see Section 6.30 of PCI Express Base Specification.
VF6_PF0_PCIE_CAP_VF_DEVICE_CONTROL2_DEVICE_STATUS2_REG | 0x1600098 |  | [31:0] | RW | 0x0 | This register controls PCI Express device specific parameters and provides information about PCI Express device (function) specific parameters; in addition to the Device Control and Device Status Register.
|  | PCIE_CAP_CPL_TIMEOUT_VALUE | [3:0] | RWi | 0x0 | Completion Timeout Value. In device Functions that support Completion Timeout programmability, this field allows system software to modify the Completion Timeout value. This field is applicable to Root Ports, Endpoints that issue Requests on their own behalf, and PCI Express to PCI/PCI-X Bridges that take ownership of Requests issued on PCI Express. For all other Functions this field is Reserved and controller hardwires it to 0000b. A Function that does not support this optional capability must hardwire this field to 0000b and is required to implement a timeout value in the range 50 us to 50 ms. Functions that support Completion Timeout programmability must support the values given below corresponding to the programmability ranges indicated in the Completion Timeout Ranges Supported field. All encodings other than the defined encodings are reserved. It is strongly recommended that the Completion Timeout mechanism not expire in less than 10 ms. Values available if Range A (50 us to 10 ms) programmability range is supported: Values available if Range B (10 ms to 250 ms) programmability range is supported: Values available if Range C (250 ms to 4 s) programmability range is supported: Values available if the Range D (4 s to 64 s) programmability range is supported: Software is permitted to change the value in this field at any time. For Requests already pending when the Completion Timeout Value is changed, hardware is permitted to use either the new or the old value for the outstanding Requests, and is permitted to base the start time for each Request either on when this value was changed or on when each request was issued.
|  | PCIE_CAP_CPL_TIMEOUT_DISABLE | [4:4] | RWi | 0x0 | Completion Timeout Disable. When set, this bit disables the Completion Timeout mechanism. This bit is required for all Functions that support the Completion Timeout Disable Capability. Functions that do not support this optional capability are permitted to hardwire this bit to 0b Software is permitted to set or clear this bit at any time. When set, the Completion Timeout detection mechanism is disabled. If there are outstanding Requests when the bit is cleared, it is permitted but not required for hardware to apply the completion timeout mechanism to the outstanding Requests. If this is done, it is permitted to base the start time for each Request on either the time this bit was cleared or the time each Request was issued.
|  | PCIE_CAP_ARI_FORWARD_SUPPORT_CS | [5:5] | RWi | 0x0 | ARI Forwarding Enable. When set, the Downstream Port disables its traditional Device Number field being 0 enforcement when turning a Type 1 Configuration Request into a Type 0 Configuration Request, permitting access to Extended Functions in an ARI Device immediately below the Port. For more information, see Section 6.13 of PCI Express Base Specification.
|  | PCIE_CAP_LTR_EN | [10:10] | RW | 0x0 | LTR Mechanism Enable. When set to 1b, this bit enables Upstream Ports to send LTR messages and Downstream Ports to process LTR Messages. For a Multi-Function Device associated with an Upstream Port of a device that implements LTR, the bit in Function 0 is RW, and only Function 0 controls the component's Link behavior. In all other Functions of that device, this bit is RsvdP. Functions that do not implement the LTR mechanism are permitted to hardwire this bit to 0b. For Downstream Ports, this bit must be reset to the default value if the Port goes to DL_Down status. The write value is gated with the PCIE_CAP_LTR_SUPP field of DEVICE_CAPABILITIES2_REG. Note: RW for function #0 and RsdvP for all other functions. Note: The access attributes of this field are as follows: - Wire: if (pf=0 && DEVICE_CAPABILITIES2_REG.PCIE_CAP_LTR_SUPP) then R/W else R - Dbi: if (pf=0 && DEVICE_CAPABILITIES2_REG.PCIE_CAP_LTR_SUPP) then R/W else R
VF6_PF0_PCIE_CAP_VF_LINK_CAPABILITIES2_REG | 0x160009c |  | [31:0] | RWi | 0x180003e | This register identifies PCI Express Link specific capabilities and CXL-RCRB link specific capabilities; in addition to the Link Capabilities Register.
|  | RSVDP_0 | [0:0] | RWi | 0x0 | Reserved for future use.
|  | PCIE_CAP_SUPPORT_LINK_SPEED_VECTOR | [7:1] | RdWi | 0x1f | Supported Link Speeds Vector. This field indicates the supported Link speed(s) of the associated Port. For each bit, a value of 1b indicates that the corresponding Link speed is supported; otherwise, the Link speed is not supported. For more information, see section 8.2.1 of PCI Express Base Specification. Bit definitions within this field are: - 0: 2.5 GT/s - 1: 5.0 GT/s - 2: 8.0 GT/s - 3: 16.0 GT/s - 4: 32.0 GT/s - 6:5 RsvdP Multi-Function Devices associated with an Upstream Port must report the same value in this field for all Functions. This field has a default of (PCIE_CAP_MAX_LINK_SPEED == 0101) ? 0011111 : (PCIE_CAP_MAX_LINK_SPEED == 0100) ? 0001111 : (PCIE_CAP_MAX_LINK_SPEED == 0011) ? 0000111 : (PCIE_CAP_MAX_LINK_SPEED == 0010) ? 0000011 : 0000001 where PCIE_CAP_MAX_LINK_SPEED is a field in the LINK_CAPABILITIES_REG register.
|  | PCIE_CAP_CROSS_LINK_SUPPORT | [8:8] | RWi | 0x0 | Crosslink Supported. When set to 1b, this bit indicates that the associated Port supports crosslinks (for more details, see section 4.2.6.3.1 of PCI Express Base Specification). When set to 0b on a Port that supports Link speeds of 8.0 GT/s or higher, this bit indicates that the associated Port does not support crosslinks. When set to 0b on a Port that only supports Link speeds of 2.5 GT/s or 5.0 GT/s, this bit provides no information regarding the Port's level of crosslink support. It is recommended that this bit be Set in any Port that supports crosslinks even though doing so is only required for Ports that also support operating at 8.0 GT/s or higher Link speeds. Note: Software should use this bit when referencing fields whose definition depends on whether or not the Port supports crosslinks (for more details, see section 7.7.3.4 of PCI Express Base Specification). Multi-Function Devices associated with an Upstream Port must report the same value in this field for all Functions.
|  | RSVDP_9 | [22:9] | RWi | 0x0 | Reserved for future use.
|  | PCIE_CAP_RETIMER_PRE_DET_SUPPORT | [23:23] | RdWi | 0x1 | Retimer Presence Detect Supported. When set to 1b, this bit indicates that the associated Port supports detection and reporting of Retimer presence. This bit must be set to 1b in a Port when the Supported Link Speeds Vector of the Link Capabilities 2 register indicates support for a Link speed of 16.0 GT/s or higher. It is permitted to be set to 1b regardless of the supported Link speeds. Multi-Function Devices associated with an Upstream Port must report the same value in this field for all Functions.
|  | PCIE_CAP_TWO_RETIMERS_PRE_DET_SUPPORT | [24:24] | RdWi | 0x1 | Two Retimers Presence Detect Supported. When set to 1b, this bit indicates that the associated Port supports detection and reporting of two Retimers presence. This bit must be set to 1b in a Port when the Supported Link Speeds Vector of the Link Capabilities 2 register indicates support for a Link speed of 16.0 GT/s or higher. It is permitted to be set to 1b regardless of the supported Link speeds if the Retimer Presence Detect Supported bit is also set to 1b. Multi-Function Devices associated with an Upstream Port must report the same value in this field for all Functions.
|  | RSVDP_25 | [30:25] | RWi | 0x0 | Reserved for future use.
VF6_PF0_PCIE_CAP_VF_LINK_CONTROL2_LINK_STATUS2_REG | 0x16000a0 |  | [31:0] | RW | 0x1000000 | This register controls and provides information about PCI Express Link specific parameters as well as RCRB link associated parameters; in addition to the Link Control and Link Status Register.
|  | PCIE_CAP_TARGET_LINK_SPEED | [3:0] | RWi | 0x0 | Target Link Speed. For Downstream Ports, this field sets an upper limit on Link operational speed by restricting the values advertised by the Upstream component in its training sequences. The encoded value specifies a bit location in the Supported Link Speeds Vector (in the Link Capabilities 2 register) that corresponds to the desired target Link speed. All encodings other than the defined encodings are reserved. If a value is written to this field that does not correspond to a supported speed (as indicated by the Supported Link Speeds Vector), the result is undefined. If either of the Enter Compliance or Enter Modified Compliance bits are implemented, then this field must also be implemented. The default value of this field is the highest Link speed supported by the component (as reported in the Max Link Speed field of the Link Capabilities register) unless the corresponding platform/form factor requires a different default value. For both Upstream and Downstream Ports, this field is used to set the target compliance mode speed when software is using the Enter Compliance bit to force a Link into compliance mode. For Upstream Ports, if the Enter Compliance bit is Clear, this field is permitted to have no effect. For a Multi-Function Device associated with an Upstream Port, the field in Function 0 is of type RWS, and only Function 0 controls the component's Link behavior. In all other Functions of that device, this field is of type RsvdP. Components that support only the 2.5 GT/s speed are permitted to hardwire this field to 0000b. Note: This register field is sticky.
|  | PCIE_CAP_ENTER_COMPLIANCE | [4:4] | RdW | 0x0 | Enter Compliance. Software is permitted to force a Link to enter Compliance mode (at the speed indicated in the Target Link Speed field and the de-emphasis/preset level indicated by the Compliance Preset/De-emphasis field) by setting this bit to 1b in both components on a Link and then initiating a hot reset on the Link. Default value of this bit following Fundamental Reset is 0b. For a Multi-Function Device associated with an Upstream Port, the bit in Function 0 is of type RWS, and only Function 0 controls the component's Link behavior. In all other Functions of that device, this bit is of type RsvdP. Components that support only the 2.5 GT/s speed are permitted to hardwire this bit to 0b. This bit is intended for debug, compliance testing purposes only. System firmware and software is allowed to modify this bit only during debug or compliance testing. In all other cases, the system must ensure that this bit is set to the default value. Note: The access attributes of this field are as follows: - Wire: R/W (sticky) - Dbi: R/W (sticky) Note: This register field is sticky.
|  | PCIE_CAP_HW_AUTO_SPEED_DISABLE | [5:5] | RWi | 0x0 | Hardware Autonomous Speed Disable. When set, this bit disables hardware from changing the Link speed for device-specific reasons other than attempting to correct unreliable Link operation by reducing Link speed. Initial transition to the highest supported common link speed is not blocked by this bit. For a Multi-Function Device associated with an Upstream Port, the bit in Function 0 is of type RWS, and only Function 0 controls the component's Link behavior. In all other Functions of that device, this bit is of type RsvdP. Functions that do not implement the associated mechanism are permitted to hardwire this bit to 0b. Note: This register field is sticky.
|  | PCIE_CAP_SEL_DEEMPHASIS | [6:6] | RWi | 0x0 | Selectable De-emphasis. When the Link is operating at 5.0 GT/s speed, this bit is used to control the transmit de-emphasis of the link in specific situations. For more information, see section 4.2.6 of PCI Express Base Specification. When the Link is not operating at 5.0 GT/s speed, the setting of this bit has no effect. Components that support only the 2.5 GT/s speed are permitted to hardwire this bit to 0b. This bit is not applicable and Reserved for Endpoints, PCI Express to PCI/PCI-X bridges, and Upstream Ports of Switches. Note: This register field is sticky.
|  | PCIE_CAP_TX_MARGIN | [9:7] | RdW | 0x0 | Transmit Margin, This field controls the value of the non-deemphasized voltage level at the Transmitter pins. This field is reset to 000b on entry to the LTSSM Polling.Configuration substate (see Chapter 4 of PCI Express Base Specification for details of how the Transmitter voltage level is determined in various states). - 001b-111b: As defined in Section 8.3.4 not all encodings are required to be implemented. For a Multi-Function Device associated with an Upstream Port, the field in Function 0 is of type RWS, and only Function 0 controls the component's Link behavior. In all other Functions of that device, this field is of type RsvdP. For components that support only the 2.5 GT/s speed, the controller hardwires this bit to 000b. This field is intended for debug, compliance testing purposes only. System firmware and software is allowed to modify this field only during debug or compliance testing. In all other cases, the system must ensure that this field is set to the default value. Note: This register field is sticky.
|  | PCIE_CAP_ENTER_MODIFIED_COMPLIANCE | [10:10] | RWi | 0x0 | Enter Modified Compliance. When this bit is set to 1b, the device transmits Modified Compliance Pattern if the LTSSM enters Polling.Compliance substate. Components that support only the 2.5 GT/s speed are permitted to hardwire this bit to 0b. For a Multi-Function Device associated with an Upstream Port, the bit in Function 0 is of type RWS, and only Function 0 controls the component's Link behavior. In all other Functions of that device, this bit is of type RsvdP. This bit is intended for debug, compliance testing purposes only. System firmware and software is allowed to modify this bit only during debug or compliance testing. In all other cases, the system must ensure that this bit is set to the default value. Note: This register field is sticky.
|  | PCIE_CAP_COMPLIANCE_SOS | [11:11] | RdWi | 0x0 | Compliance SOS. When set to 1b, the LTSSM is required to send SKP Ordered Sets between sequences when sending the Compliance Pattern or Modified Compliance Pattern. For a Multi-Function Device associated with an Upstream Port, the bit in Function 0 is of type RWS, and only Function 0 controls the component's Link behavior. In all other Functions of that device, this bit is of type RsvdP. This bit is applicable when the Link is operating at 2.5 GT/s or 5.0 GT/s data rates only. For components that support only the 2.5 GT/s speed, the controller hardwires this bit to 0b. Note: This register field is sticky.
|  | PCIE_CAP_COMPLIANCE_PRESET | [15:12] | RdWi | 0x0 | Compliance Preset/De-emphasis. - For 8.0 GT/s and higher Data Rate: This field sets the Transmitter Preset in Polling.Compliance state if the entry occurred due to the Enter Compliance bit being 1b. The encodings are defined in section 4.2.3.2 of PCI Express Base Specification . Results are undefined if a reserved preset encoding is used when entering Polling.Compliance in this way. - For 5.0 GT/s Data Rate: This field sets the de-emphasis level in Polling.Compliance state if the entry occurred due to the Enter Compliance bit being 1b. - When the Link is operating at 2.5 GT/s, the setting of this field has no effect. Components that support only 2.5 GT/s speed are permitted to hardwire this field to 0000b. - For a Multi-Function Device associated with an Upstream Port, the field in Function 0 is of type RWS, and only Function 0 controls the component's Link behavior. In all other Functions of that device, this field is of type RsvdP. - This field is intended for debug and compliance testing purposes. System firmware and software is allowed to modify this field only during debug or compliance testing. In all other cases, the system must ensure that this field is set to the default value. Note: This register field is sticky.
|  | PCIE_CAP_CURR_DEEMPHASIS | [16:16] | RdWi | 0x0 | Current De-emphasis Level. When the Link is operating at 5.0 GT/s speed, this bit reflects the level of de-emphasis. The value in this bit is undefined when the Link is not operating at 5.0 GT/s speed. Components that support only the 2.5 GT/s speed are permitted to hardwire this bit to 0b. For components that support speeds greater than 2.5 GT/s, Multi-Function Devices associated with an Upstream Port must report the same value in this field for all Functions of the Port. In C-PCIe mode, its contents are derived by sampling the PIPE.
|  | PCIE_CAP_EQ_CPL | [17:17] | RdWi | 0x0 | Equalization 8.0 GT/s Complete. When set to 1b, this bit indicates that the Transmitter Equalization procedure at the 8.0 GT/s data rate has completed. Details of the Transmitter Equalization process and when this bit needs to be set to 1b is provided in section 4.2.6.4.2 of PCI Express Base Specification. For Multi-Function Upstream Port, this bit must be implemented in Function 0 and RsvdZ in other Functions. For components that only support speeds below 8.0 GT/s, the controller hardwires this bit to 0b.
|  | PCIE_CAP_EQ_CPL_P1 | [18:18] | RdWi | 0x0 | Equalization 8.0 GT/s Phase 1 Successful. When set to 1b, this bit indicates that Phase 1 of the 8.0 GT/s Transmitter Equalization procedure has successfully completed. Details of the Transmitter Equalization process and when this bit needs to be set to 1b is provided in section 4.2.6.4.2 of PCI Express Base Specification. For Multi-Function Upstream Port, this bit must be implemented in Function 0 and RsvdZ in other Functions. For components that only support speeds below 8.0 GT/s, the controller hardwires this bit to 0b.
|  | PCIE_CAP_EQ_CPL_P2 | [19:19] | RdWi | 0x0 | Equalization 8.0 GT/s Phase 2 Successful. When set to 1b, this bit indicates that Phase 2 of the 8.0 GT/s Transmitter Equalization procedure has successfully completed. Details of the Transmitter Equalization process and when this bit needs to be set to 1b is provided in section 4.2.6.4.2 of PCI Express Base Specification. For Multi-Function Upstream Port, this bit must be implemented in Function 0 and RsvdZ in other Functions. For components that only support speeds below 8.0 GT/s, the controller hardwires this bit to 0b.
|  | PCIE_CAP_EQ_CPL_P3 | [20:20] | RdWi | 0x0 | EEqualization 8.0 GT/s Phase 3 Successful. When set to 1b, this bit indicates that Phase 3 of the 8.0 GT/s Transmitter Equalization procedure has successfully completed. Details of the Transmitter Equalization process and when this bit needs to be set to 1b is provided in section 4.2.6.4.2 of PCI Express Base Specification. For Multi-Function Upstream Port, this bit must be implemented in Function 0 and RsvdZ in other Functions. For components that only support speeds below 8.0 GT/s, the controller hardwires this bit to 0b.
|  | PCIE_CAP_LINK_EQ_REQ | [21:21] | RWi | 0x0 | Link Equalization Request 8.0 GT/s. This bit is set by hardware to request the 8.0 GT/s Link equalization process to be performed on the Link. For more information, see sections 4.2.3 and 4.2.6.4.2 of PCI Express Base Specification. For Multi-Function Upstream Port, this bit must be implemented in Function 0 and RsvdZ in other Functions. For components that only support speeds below 8.0 GT/s, the controller hardwires this bit to 0b.
|  | PCIE_CAP_RETIMER_PRE_DET | [22:22] | RdWi | 0x0 | Retimer Presence Detected. When set to 1b, this bit indicates that a Retimer was present during the most recent Link negotiation. For more information, see section 4.2.6.3.5.1 of PCI Express Base Specification. This bit is required for Ports that have the Retimer Presence Detect Supported bit of the Link Capabilities 2 register set to 1b. For Ports that have the Retimer Presence Detect Supported bit set to 0b, the controller hardwires this bit to 0b. For Multi-Function Devices associated with an Upstream Port, this bit must be implemented in Function 0 and is RsvdZ in all other Functions. Note: This register field is sticky.
|  | PCIE_CAP_TWO_RETIMERS_PRE_DET | [23:23] | RdWi | 0x0 | Two Retimers Presence Detected. When set to 1b, this bit indicates that two Retimers were present during the most recent Link negotiation. For more information, see section 4.2.6.3.5.1 of PCI Express Base Specification. This bit is required for Ports that have the Two Retimers Presence Detect Supported bit of the Link Capabilities 2 register set to 1b. Ports that have the Two Retimers Presence Detect Supported bit set to 0b are permitted to hardwire this bit to 0b. For Multi-Function Devices associated with an Upstream Port, this bit must be implemented in Function 0 and RsvdZ in all other Functions. Note: This register field is sticky.
|  | PCIE_CAP_CROSSLINK_RESOLUTION | [25:24] | RdWi | 0x1 | Crosslink Resolution. This field indicates the state of the Crosslink negotiation. It must be implemented if Crosslink Supported is Set and the Port supports 16.0 GT/s or higher data rate. It is permitted to be implemented in all other Ports. If Crosslink Supported is clear, the controller hardwires this field to 01b or 10b. Once a value of 01b or 10b is returned in this field, that value must continue to be returned while the Link is Up.
|  | RSVDP_26 | [27:26] | RWi | 0x0 | Reserved for future use.
VF7_PF0_PCIE_CAP_VF_PCIE_CAP_ID_PCIE_NEXT_CAP_PTR_PCIE_CAP_REG | 0x1a00070 |  | [31:0] | RWi | 0x2b010 | This is the PCI Express Capabilities, ID, and Next Pointer Register.
|  | PCIE_CAP_ID | [7:0] | RWi | 0x10 | Capability ID. Indicates the PCI Express Capability structure. This field must return a Capability ID of 10h indicating that this is a PCI Express Capability structure.
|  | PCIE_CAP_NEXT_PTR | [15:8] | RWi | 0xb0 | Next Capability Pointer. This field contains the offset to the next PCI Capability structure or 00h if no other items exist in the linked list of Capabilities. Note: This register field is sticky.
|  | PCIE_CAP_REG | [19:16] | RWi | 0x2 | Capability Version. Indicates PCI-SIG defined PCI Express Capability structure version number. A version of the specification that changes the PCI Express Capability structure in a way that is not otherwise identifiable (for example, through a new Capability field) is permitted to increment this field. All such changes to the PCI Express Capability structure must be software-compatible. Software must check for Capability Version numbers that are greater than or equal to the highest number defined when the software is written, as functions reporting any such Capability Version numbers will contain a PCI Express Capability structure that is compatible with that piece of software. The controller hardwires this field to 2h for functions compliant to PCI Express Base Specification, Revision 4.0, Version 1.0. Note: This register field is sticky.
|  | PCIE_DEV_PORT_TYPE | [23:20] | RdWi | 0x0 | Device/Port Type. Indicates the specific type of this PCI Express function. Note: Different functions in a Multi-Function Device can generally be of different types. Defined encodings for functions that implement a Type 00h PCI Configuration Space header are: Defined encodings for functions that implement a Type 01h PCI Configuration Space header are: All other encodings are Reserved. Note: Different Endpoint types have notably different requirements in Section 1.3.2 of PCI Express Base Specification regarding I/O resources, Extended Configuration Space, and other capabilities.
|  | PCIE_SLOT_IMP | [24:24] | RdWi | 0x0 | Slot Implemented. When set, this bit indicates that the Link associated with this Port is connected to a slot (as compared to being connected to a system-integrated device or being disabled). This bit is valid for Downstream Ports. This bit is undefined for Upstream Ports.
|  | PCIE_INT_MSG_NUM | [29:25] | RdWi | 0x0 | PCIE Interrupt Message Number. Interrupt Message Number. This field indicates which MSI/MSI-X vector is used for the interrupt message generated in association with any of the status bits of this Capability structure. For MSI, the value in this field indicates the offset between the base Message Data and the interrupt message that is generated. Hardware is required to update this field so that it is correct if the number of MSI Messages assigned to the Function changes when software writes to the Multiple Message Enable field in the MSI Message Control register. For MSI-X, the value in this field indicates which MSI-X Table entry is used to generate the interrupt message. The entry must be one of the first 32 entries even if the Function implements more than 32 entries. For a given MSI-X implementation, the entry must remain constant. If both MSI and MSI-X are implemented, they are permitted to use different vectors, though software is permitted to enable only one mechanism at a time. If MSI-X is enabled, the value in this field must indicate the vector for MSI-X. If MSI is enabled or neither is enabled, the value in this field must indicate the vector for MSI. If software enables both MSI and MSI-X at the same time, the value in this field is undefined.
|  | RSVD | [30:30] | RWi | 0x0 | Reserved.
|  | RSVDP_31 | [31:31] | RWi | 0x0 | Reserved for future use.
VF7_PF0_PCIE_CAP_VF_DEVICE_CAPABILITIES_REG | 0x1a00074 |  | [31:0] | RW | 0x10008fc3 | The Device Capabilities register identifies PCI Express device function specific capabilities.
|  | PCIE_CAP_MAX_PAYLOAD_SIZE | [2:0] | RdWi | 0x3 | Max_Payload_Size Supported. This field indicates the maximum payload size that the function can support for TLPs. All encodings other than the defined encodings are reserved. The functions of a Multi-Function Device are permitted to report different values for this field.
|  | PCIE_CAP_PHANTOM_FUNC_SUPPORT | [4:3] | RWi | 0x0 | Phantom Functions Supported. This field indicates the support for use of unclaimed function numbers to extend the number of outstanding transactions allowed by logically combining unclaimed function numbers (called Phantom Functions) with the Tag identifier (see Section 2.2.6.2 of PCI Express Base Specification for a description of Tag Extensions). With every Function in an ARI Device, the Phantom Functions Supported field must be set to 00b. The remainder of this field description applies only to non-ARI Multi-Function Devices. This field indicates the number of most significant bits of the Function Number portion of Requester ID that are logically combined with the Tag identifier. Note: Phantom Function support for the function must be enabled by the Phantom Functions Enable field in the Device Control register before the Function is permitted to use the Function Number field in the Requester ID for Phantom Functions. Note: This register field is sticky.
|  | PCIE_CAP_EXT_TAG_SUPP | [5:5] | RdW | 0x0 | Extended Tag Field Supported. This bit, in combination with the 10-Bit Tag Requester Supported bit in the Device Capabilities 2 register, indicates the maximum supported size of the Tag field as a Requester. This bit must be set if the 10-Bit Tag Requester Supported bit is set. Note: 8-bit Tag field generation must be enabled by the Extended Tag Field Enable bit in the Device Control register of the Requester Function before 8-bit Tags can be generated by the Requester. See Section 2.2.6.2 of PCI Express Base Specification for interactions with enabling the use of 10-Bit Tags.
|  | PCIE_CAP_EP_L0S_ACCPT_LATENCY | [8:6] | RdWi | 0x7 | Endpoint L0s Acceptable Latency. This field indicates the acceptable total latency that an Endpoint can withstand due to the transition from L0s state to the L0 state. It is essentially an indirect measure of the Endpoint's internal buffering. Power management software uses the reported L0s Acceptable Latency number to compare against the L0s exit latencies reported by all components comprising the data path from this Endpoint to the Root Complex Root Port to determine whether ASPM L0s entry can be used with no loss of performance. For functions other than Endpoints, this field is Reserved and the controller hardwires it to 000b.
|  | PCIE_CAP_EP_L1_ACCPT_LATENCY | [11:9] | RdWi | 0x7 | Endpoint L1 Acceptable Latency. This field indicates the acceptable latency that an Endpoint can withstand due to the transition from L1 state to the L0 state. It is essentially an indirect measure of the Endpoint's internal buffering. Power management software uses the reported L1 Acceptable Latency number to compare against the L1 Exit Latencies reported (see below) by all components comprising the data path from this Endpoint to the Root Complex Root Port to determine whether ASPM L1 entry can be used with no loss of performance. For functions other than Endpoints, this field is Reserved and the controller hardwires it to 000b.
|  | RSVDP_12 | [14:12] | RWi | 0x0 | Reserved for future use.
|  | PCIE_CAP_ROLE_BASED_ERR_REPORT | [15:15] | RdWi | 0x1 | Role-Based Error Reporting. When set, this bit indicates that the function implements the functionality originally defined in the Error Reporting ECN for PCI Express Base Specification, Revision 1.0a, and later incorporated into PCI Express Base Specification, Revision 1.1. This bit must be set by all functions conforming to the ECN, PCI Express Base Specification, Revision 1.1., or subsequent PCI Express Base Specification revisions.
|  | RSVDP_16 | [17:16] | RWi | 0x0 | Reserved for future use.
|  | PCIE_CAP_CAP_SLOT_PWR_LMT_VALUE | [25:18] | RdWi | 0x0 | Captured Slot Power Limit Value. Captured Slot Power Limit Value (Upstream Ports only). In combination with the Captured Slot Power Limit Scale value, specifies the upper limit on power available to the adapter. Power limit (in Watts) is calculated by multiplying the value in this field by the value in the Captured Slot Power Limit Scale field except when the Captured Slot Power Limit Scale field equals 00b (1.0x) and the Captured Slot Power Limit Value exceeds EFh, then alternative encodings are used (for more details, see section 7.5.3.9 of PCI Express Base Specification). This value is set by the Set_Slot_Power_Limit Message or hardwired to 00h (for more details, see section 6.9 of PCI Express Base Specification).
|  | PCIE_CAP_CAP_SLOT_PWR_LMT_SCALE | [27:26] | RdWi | 0x0 | Captured Slot Power Limit Scale. Captured Slot Power Limit Scale (Upstream Ports only). Specifies the scale used for the Slot Power Limit Value. This value is set by the Set_Slot_Power_Limit Message or hardwired to 00b (for more details, see section 6.9 of PCI Express Base Specification).
|  | PCIE_CAP_FLR_CAP | [28:28] | RWi | 0x1 | Function Level Reset Capability. A value of 1b indicates the function supports the optional Function Level Reset mechanism described in section 6.6.2 of the PCI Express Base Specification. This bit applies to Endpoints only. For all other function types the controller hardwires this bit to 0b. Note: This register field is sticky.
|  | RSVDP_29 | [31:29] | RWi | 0x0 | Reserved for future use.
VF7_PF0_PCIE_CAP_VF_DEVICE_CONTROL_DEVICE_STATUS | 0x1a00078 |  | [31:0] | RW | 0x0 | This register controls PCI Express device specific parameters and provides information about PCI Express device (function) specific parameters.
|  | PCIE_CAP_CORR_ERR_REPORT_EN | [0:0] | RWi | 0x0 | Correctable Error Reporting Enable. This bit, in conjunction with other bits, controls sending ERR_COR Messages (for more details, see section 6.2.5, section 6.2.6, and section 6.2.10.2 of PCI Express Base Specification). For a Multi-Function device, this bit controls error reporting for each function from point-of-view of the respective function. For a Root Port, the reporting of correctable errors is internal to the root. No external ERR_COR Message is generated.
|  | PCIE_CAP_NON_FATAL_ERR_REPORT_EN | [1:1] | RWi | 0x0 | Non-Fatal Error Reporting Enable. This bit, in conjunction with other bits, controls sending ERR_NONFATAL Messages (for more details, see section 6.2.5 and Section 6.2.6 of PCI Express Base Specification). For a Multi-Function Device, this bit controls error reporting for each function from point-of-view of the respective Function. For a Root Port, the reporting of Non-fatal errors is internal to the root. No external ERR_NONFATAL Message is generated.
|  | PCIE_CAP_FATAL_ERR_REPORT_EN | [2:2] | RWi | 0x0 | Fatal Error Reporting Enable. This bit, in conjunction with other bits, controls sending ERR_FATAL Messages (for more details, see section 6.2.5 and section 6.2.6 of of PCI Express Base Specification). For a Multi-Function device, this bit controls error reporting for each function from point-of-view of the respective function. For a Root Port, the reporting of Fatal errors is internal to the root. No external ERR_FATAL Message is generated.
|  | PCIE_CAP_UNSUPPORT_REQ_REP_EN | [3:3] | RWi | 0x0 | Unsupported Request Reporting Enable. This bit, in conjunction with other bits, controls the signaling of Unsupported Request Errors by sending error Messages (for more details, see section 6.2.5 and section 6.2.6 of PCI Express Base Specification). For a Multi-Function Device, this bit controls error reporting for each Function from point-of-view of the respective Function.
|  | PCIE_CAP_EN_REL_ORDER | [4:4] | RWi | 0x0 | Enable Relaxed Ordering. If this bit is set, the function is permitted to set the Relaxed Ordering bit in the Attributes field of transactions it initiates that do not require strong write ordering (for more details, see section 2.2.6.4 and section 2.4 of PCI Express Base Specification). For a function that never sets the Relaxed Ordering attribute in transactions it initiates as a Requester, the controller hardwires this bit to 0b.
|  | PCIE_CAP_MAX_PAYLOAD_SIZE_CS | [7:5] | RWi | 0x0 | Max_Payload_Size. This field sets maximum TLP payload size for the Function. As a Receiver, the Function must handle TLPs as large as the set value. As a Transmitter, the Function must not generate TLPs exceeding the set value. Permissible values that can be programmed are indicated by the Max_Payload_Size Supported field (PCIE_CAP_MAX_PAYLOAD_SIZE) in the Device Capabilities (DEVICE_CAPABILITIES_REG) register (for more details, see section 7.5.3.3 of PCI Express Base Specification). This field sets the maximum Read Request size for the function as a Requester. The function must not generate Read Requests with a size exceeding the set value. For Functions that support only the 128-byte max payload size, the controller hardwires this field to 000b. System software is not required to program the same value for this field for all the Functions of a Multi-Function device (for more details, see section 2.2.2 of PCI Express Base Specification). For ARI Devices, Max_Payload_Size is determined solely by the setting in Function0. The settings in the other Functions always return whatever value software programmed for each, but otherwise are ignored by the component.
|  | PCIE_CAP_EXT_TAG_EN | [8:8] | RWi | 0x0 | Extended Tag Field Enable. This bit, in combination with the 10-Bit Tag Requester Enable bit in the Device Control 2 register, determines how many Tag field bits a Requester is permitted to use. When the 10-Bit Tag Requester Enable bit is clear, - If the Extended Tag Field Enable bit is set, the function is permitted to use an 8-bit Tag field as a Requester - If the Extended Tag Field Enable bit is clear, the Function is restricted to a 5-bit Tag field See section 2.2.6.2 of PCI Express Base Specification for required behavior when the 10-Bit Tag Requester Enable bit is set. If software changes the value of the Extended Tag Field Enable bit while the function has outstanding Non-Posted Requests, the result is undefined. For functions that do not implement this capability, the controller hardwires this bit to 0b.
|  | PCIE_CAP_PHANTOM_FUNC_EN | [9:9] | RWi | 0x0 | Phantom Functions Enable. This bit, in combination with the 10-Bit Tag Requester Enable bit in the Device Control 2 register, determines how many Tag field bits a Requester is permitted to use. When the 10-Bit Tag Requester Enable bit is clear, - If this bit is set, it enables a function to use unclaimed functions as Phantom functions to extend the number of outstanding transaction identifiers - If this bit is clear, the function is not allowed to use Phantom functions For more information, see section 2.2.6.2 of PCI Express Base Specification. Software should not change the value of this bit while the function has outstanding Non-Posted Requests; otherwise, the result is undefined. For functions that do not implement this capability, the controller hardwires this bit to 0b.
|  | PCIE_CAP_AUX_POWER_PM_EN | [10:10] | RWi | 0x0 | Aux Power PM Enable. This bit is derived by sampling the sys_aux_pwr_det input. When set this bit, enables a function to draw Aux power independent of PME Aux power. Functions that require Aux power on legacy operating systems should continue to indicate PME Aux power requirements. Aux power is allocated as requested in the Aux_Current field of the Power Management Capabilities register (PMC), independent of the PME_En bit in the Power Management Control/Status register (PMCSR). For Multi-Function devices, a component is allowed to draw Aux power if at least one of the functions has this bit set. Note: Functions that consume Aux power must preserve the value of this sticky register when Aux power is available. In such functions, this bit is not modified by Conventional Reset. For functions that do not implement this capability, the controller hardwires this bit to 0b. Note: This register field is sticky.
|  | PCIE_CAP_EN_NO_SNOOP | [11:11] | RWi | 0x0 | Enable No Snoop. If this bit is set, the function is permitted to Set the No Snoop bit in the Requester Attributes of transactions it initiates that do not require hardware enforced cache coherency (see section 2.2.6.5 in PCI Express Base Specification). Note: Setting this bit to 1b should not cause a function to set the No Snoop attribute on all transactions that it initiates. Even when this bit is set, a function is only permitted to set the No Snoop attribute on a transaction when it can guarantee that the address of the transaction is not stored in any cache in the system. The controller hardwires this bit 0b if a function would never set the No Snoop attribute in transactions it initiates.
|  | PCIE_CAP_MAX_READ_REQ_SIZE | [14:12] | RWi | 0x0 | Max_Read_Request_Size. This field sets the maximum Read Request size for the function as a Requester. The function must not generate Read Requests with a size exceeding the set value. For functions that do not generate Read Requests larger than 128 bytes and functions that do not generate Read Requests on their own behalf, the controller implements this field as Read Only (RO) with a value of 000b.
|  | PCIE_CAP_INITIATE_FLR | [15:15] | RiW | 0x0 | Initiate Function Level Reset (applicable to Endpoints with Function Level Reset Capability set to 1b). A write of 1b initiates Function Level Reset to the Function. The value read by software from this bit is always 0b.
|  | PCIE_CAP_CORR_ERR_DETECTED | [16:16] | RdW0i1c | 0x0 | Correctable Error Detected. This bit indicates status of correctable errors detected. Errors are logged in this register regardless of whether error reporting is enabled or not in the Device Control register. For a Multi-Function device, each function indicates status of errors as perceived by the respective function. For functions supporting Advanced Error Handling, errors are logged in this register regardless of the settings of the Correctable Error Mask register.
|  | PCIE_CAP_NON_FATAL_ERR_DETECTED | [17:17] | RdW0i1c | 0x0 | Non-Fatal Error Detected. This bit indicates status of Non-fatal errors detected. Errors are logged in this register regardless of whether error reporting is enabled or not in the Device Control register. For a Multi-Function device, each function indicates status of errors as perceived by the respective Function. For functions supporting Advanced Error Handling, errors are logged in this register regardless of the settings of the Uncorrectable Error Mask register.
|  | PCIE_CAP_FATAL_ERR_DETECTED | [18:18] | RdW0i1c | 0x0 | Fatal Error Detected. This bit indicates status of Fatal errors detected. Errors are logged in this register regardless of whether error reporting is enabled or not in the Device Control register. For a Multi-Function device, each function indicates status of errors as perceived by the respective Function. For Functions supporting Advanced Error Handling, errors are logged in this register regardless of the settings of the Uncorrectable Error Mask register.
|  | PCIE_CAP_UNSUPPORTED_REQ_DETECTED | [19:19] | RdW0i1c | 0x0 | Unsupported Request Detected. This bit indicates that the function received an Unsupported Request. Errors are logged in this register regardless of whether error reporting is enabled or not in the Device Control register. For a Multi-Function Device, each function indicates status of errors as perceived by the respective function.
|  | PCIE_CAP_AUX_POWER_DETECTED | [20:20] | RdWi | 0x0 | AUX Power Detected. Functions that require Aux power report this bit as set if Aux power is detected by the function. This bit is derived by sampling the sys_aux_pwr_det input.
|  | PCIE_CAP_TRANS_PENDING | [21:21] | RdWi | 0x0 | Transactions Pending. Endpoints: When set, this bit indicates that the function has issued Non-Posted Requests that have not been completed. A Function reports this bit cleared only when all outstanding Non-Posted Requests have completed or have been terminated by the Completion Timeout mechanism. This bit must also be cleared upon the completion of an FLR. Root and Switch Ports: The controller hardwires this bit to 0b.
|  | RSVDP_23 | [31:23] | RWi | 0x0 | Reserved for future use.
VF7_PF0_PCIE_CAP_VF_LINK_CAPABILITIES_REG | 0x1a0007c |  | [31:0] | RWi | 0x36815 | The Link Capabilities register identifies PCI Express Link specific capabilities and CXL-RCRB link specific capabilities.
|  | PCIE_CAP_MAX_LINK_SPEED | [3:0] | RdWi | 0x5 | Max Link Speed. This field indicates the maximum Link speed of the associated Port. The encoded value specifies a bit location in the Supported Link Speeds Vector (in the Link Capabilities 2 register) that corresponds to the maximum Link speed. All encodings other than the defined encodings are reserved. Multi-Function Devices associated with an Upstream Port must report the same value in this field for all functions. Note: This register field is sticky.
|  | PCIE_CAP_MAX_LINK_WIDTH | [9:4] | RdWi | 0x1 | Maximum Link Width. This field indicates the maximum Link width (xN - corresponding to N Lanes) implemented by the component. This value is permitted to exceed the number of Lanes routed to the slot (Downstream Port), adapter connector (Upstream Port), or in the case of component-to-component connections, the actual wired connection width. All encodings other than the defined encodings are reserved. Multi-Function devices associated with an Upstream Port must report the same value in this field for all functions.
|  | PCIE_CAP_ACTIVE_STATE_LINK_PM_SUPPORT | [11:10] | RdWi | 0x2 | Active State Power Management (ASPM) Support. This field indicates the level of ASPM supported on the given PCI Express Link. For more information on ASPM support requirements, see section 5.4.1 of PCI Express Base Specification. Multi-Function devices associated with an Upstream Port must report the same value in this field for all functions.
|  | PCIE_CAP_L0S_EXIT_LATENCY | [14:12] | RdWi | 0x6 | L0s Exit Latency. This field indicates the L0s exit latency for the given PCI Express Link. The value reported indicates the length of time this Port requires to complete transition from L0s to L0. If L0s is not supported, the value is undefined; however, see the Implementation Note "Potential Issues With Legacy Software When L0s is Not Supported" in section 5.4.1.1 of PCI Express Base Specification for the recommended value. Note: Exit latencies may be influenced by PCI Express reference clock configuration depending upon whether a component uses a common or separate reference clock. Multi-Function Devices associated with an Upstream Port must report the same value in this field for all functions. There are two each of these register fields, this one and a shadow one at the same address. The Common Clock bit (PCIE_CAP_COMMON_CLK_CONFIG) of the Link Control Register (LINK_CONTROL_LINK_STATUS_REG) determines which one is used by the controller and which one is accessed by a read request. Common Clock operation is supported (possible) in the controller when one or more of the following expressions is true: - CX_NFTS !=CX_COMM_NFTS - DEFAULT_L0S_EXIT_LATENCY !=DEFAULT_COMM_L0S_EXIT_LATENCY - DEFAULT_L1_EXIT_LATENCY !=DEFAULT_COMM_L1_EXIT_LATENCY Common Clock operation is enabled in the controller when you set the Common Clock bit (PCIE_CAP_COMMON_CLK_CONFIG) of the Link Control Register (LINK_CONTROL_LINK_STATUS_REG). The assertion of CS2 (that is, assert the dbi_cs2 input, or the CS2 address bit for the AXI bridge) is required to write to the shadow field at this location.
|  | PCIE_CAP_L1_EXIT_LATENCY | [17:15] | RdWi | 0x6 | L1 Exit Latency. This field indicates the L1 exit latency for the given PCI Express Link. The value reported indicates the length of time this Port requires to complete transition from ASPM L1 to L0. If ASPM L1 is not supported, the value is undefined. Note: Exit latencies may be influenced by PCI Express reference clock configuration depending upon whether a component uses a common or separate reference clock. Multi-Function Devices associated with an Upstream Port must report the same value in this field for all functions. There are two each of these register fields, this one and a shadow one at the same address. The Common Clock bit (PCIE_CAP_COMMON_CLK_CONFIG) of the Link Control Register (LINK_CONTROL_LINK_STATUS_REG) determines which one is used by the controller and which one is accessed by a read request. Common Clock operation is supported (possible) in the controller when one or more of the following expressions is true: - CX_NFTS !=CX_COMM_NFTS - DEFAULT_L0S_EXIT_LATENCY !=DEFAULT_COMM_L0S_EXIT_LATENCY - DEFAULT_L1_EXIT_LATENCY !=DEFAULT_COMM_L1_EXIT_LATENCY Common Clock operation is enabled in the controller when you set the Common Clock bit (PCIE_CAP_COMMON_CLK_CONFIG) of the Link Control Register (LINK_CONTROL_LINK_STATUS_REG). The assertion of CS2 (that is, assert the dbi_cs2 input, or the CS2 address bit for the AXI bridge) is required to write to the shadow field at this location.
|  | PCIE_CAP_CLOCK_POWER_MAN | [18:18] | RdWi | 0x0 | Clock Power Management. For Upstream Ports, a value of 1b in this bit indicates that the component tolerates the removal of any reference clock(s) through the "clock request" (CLKREQ#) mechanism when the Link is in the L1 and L2/L3 Ready Link states. A value of 0b indicates the component does not have this capability and that reference clock(s) must not be removed in these Link states. L1 PM Substates defines other semantics for the CLKREQ# signal, which are managed independently of Clock Power Management. This Capability is applicable only in form factors that support "clock request" (CLKREQ#) capability. For a Multi-Function device associated with an Upstream Port, each Function indicates its capability independently. Power Management configuration software must only permit reference clock removal if all functions of the Multi-Function device indicate a 1b in this bit. For ARI Devices, all Functions must indicate the same value in this bit. Note: The controller does not support this feature with PIPE 4.2 configuration if L1 Substate is not enabled. For Downstream Ports, the controller hardwires this bit to 0b. Note: This register field is sticky.
|  | PCIE_CAP_SURPRISE_DOWN_ERR_REP_CAP | [19:19] | RWi | 0x0 | Surprise Down Error Reporting Capable. For a Downstream Port, this bit must be set if the component supports the optional capability of detecting and reporting a Surprise Down error condition. For Upstream Ports and components that do not support this optional capability, the controller hardwires this bit to 0b. Note: This register field is sticky.
|  | PCIE_CAP_DLL_ACTIVE_REP_CAP | [20:20] | RWi | 0x0 | Data Link Layer Link Active Reporting Capable. For a Downstream Port, the controller hardwires this bit to 1b if the component supports the optional capability of reporting the DL_Active state of the Data Link Control and Management State Machine. For a hot-plug capable Downstream Port (as indicated by the Hot-Plug Capable bit of the Slot Capabilities register) or a Downstream Port that supports Link speeds greater than 5.0 GT/s, the controller hardwires this bit to 1b. For Upstream Ports and components that do not support this optional capability, the controller hardwires this bit to 0b.
|  | PCIE_CAP_LINK_BW_NOT_CAP | [21:21] | RWi | 0x0 | Link Bandwidth Notification Capability. A value of 1b indicates support for the Link Bandwidth Notification status and interrupt mechanisms. This capability is required for all Root Ports and Switch Downstream Ports supporting Links wider than x1 and/or multiple Link speeds. This field is not applicable and is Reserved for Endpoints, PCI Express to PCI/PCI-X bridges, and Upstream Ports of Switches. For functions that do not implement the Link Bandwidth Notification Capability the controller hardwires this bit to 0b.
|  | PCIE_CAP_ASPM_OPT_COMPLIANCE | [22:22] | RdWi | 0x0 | ASPM Optionality Compliance. This field must be set to 1b in all functions. Components implemented against certain earlier versions of this specification will have this bit set to 0b. Software is permitted to use the value of this bit to help determine whether to enable ASPM or whether to run ASPM compliance tests.
|  | RSVDP_23 | [23:23] | RWi | 0x0 | Reserved for future use.
|  | PCIE_CAP_PORT_NUM | [31:24] | RdWi | 0x0 | Port Number. This field indicates the PCI Express Port number for the given PCI Express Link. Multi-Function Devices associated with an Upstream Port must report the same value in this field for all functions.
VF7_PF0_PCIE_CAP_VF_LINK_CONTROL_LINK_STATUS_REG | 0x1a00080 |  | [31:0] | RW | 0x0 | This register controls and provides information about PCI Express Link specific parameters as well as RCRB link associated parameters.
|  | PCIE_CAP_ACTIVE_STATE_LINK_PM_CONTROL | [1:0] | RWi | 0x0 | Active State Power Management (ASPM) Control. This field controls the level of ASPM enabled on the given PCI Express Link. See section 5.4.1.3 of PCI Express Base Specification for requirements on when and how to enable ASPM. Note: "L0s Entry Enabled" enables the Transmitter to enter L0s. If L0s is supported, the Receiver must be capable of entering L0s even when the Transmitter is disabled from entering L0s (00b or 10b). ASPM L1 must be enabled by software in the Upstream component on a Link prior to enabling ASPM L1 in the Downstream component on that Link. When disabling ASPM L1, software must disable ASPM L1 in the Downstream component on a Link prior to disabling ASPM L1 in the Upstream component on that Link. ASPM L1 must only be enabled on the Downstream component if both components on a Link support ASPM L1. For Multi-Function Devices (including ARI Devices), it is recommended that software program the same value for this field in all Functions. For non-ARI Multi-Function Devices, only capabilities enabled in all Functions are enabled for the component as a whole. For ARI Devices, ASPM Control is determined solely by the setting in Function0, regardless of Function 0's D-state. The settings in the other Functions always return whatever value software programmed for each, but otherwise are ignored by the component. Software must not enable L0s in either direction on a given Link unless components on both sides of the Link each support L0s; otherwise, the result is undefined.
|  | RSVDP_2 | [2:2] | RWi | 0x0 | Reserved for future use.
|  | PCIE_CAP_RCB | [3:3] | RWi | 0x0 | Read Completion Boundary (RCB). Root Ports: Indicates the RCB value for the Root Port. Refer to section 2.3.1.1 of PCI Express Base Specification for the definition of the parameter RCB. The controller hardwires this bit for a Root Port and returns its RCB support capabilities. Endpoints and Bridges: Optionally set by configuration software to indicate the RCB value of the Root Port Upstream from the Endpoint or Bridge. Refer to Section 2.3.1.1 of PCI Express Base Specification for the definition of the parameter RCB is same as Root Port. Configuration software must only set this bit if the Root Port Upstream from the Endpoint or Bridge reports an RCB value of 128 bytes (a value of 1b in the Read Completion Boundary bit). For functions that do not implement this feature, the controller hardwires this bit to 0b.
|  | PCIE_CAP_LINK_DISABLE | [4:4] | RdW | 0x0 | Link Disable. This bit disables the Link by directing the LTSSM to the Disabled state when set; this bit is Reserved on Endpoints, PCI Express to PCI/PCI-X bridges, and Upstream Ports of Switches. Writes to this bit are immediately reflected in the value read from the bit, regardless of actual Link state. After clearing this bit, software must honor timing requirements defined in Section 6.6.1 with respect to the first Configuration Read following a Conventional Reset. In a DSP that supports crosslink, the controller gates the write value with the CROSS_LINK_EN field in PORT_LINK_CTRL_OFF. Note: The access attributes of this field are as follows: - Wire: CX_CROSSLINK_ENABLE=1 && PORT_LINK_CTRL_OFF.CROSS_LINK_EN=1¦¦CX_CROSSLINK_ENABLE=0 && dsp=1 ? RW : RO - Dbi: CX_CROSSLINK_ENABLE=1 && PORT_LINK_CTRL_OFF.CROSS_LINK_EN=1¦¦CX_CROSSLINK_ENABLE=0 && dsp=1? RW : RO
|  | PCIE_CAP_RETRAIN_LINK | [5:5] | RdW | 0x0 | Retrain Link. A write of 1b to this bit initiates Link retraining by directing the Physical Layer LTSSM to the Recovery state. If the LTSSM is already in Recovery or Configuration, re-entering Recovery is permitted but not required. If the Port is in DPC when a write of 1b to this bit occurs, the result is undefined. Reads of this bit always return 0b. It is permitted to write 1b to this bit while simultaneously writing modified values to other fields in this register. If the LTSSM is not already in Recovery or Configuration, the resulting Link training must use the modified values. If the LTSSM is already in Recovery or Configuration, the modified values are not required to affect the Link training that's already in progress. This bit is not applicable and is Reserved for Endpoints, PCI Express to PCI/PCI-X bridges, and Upstream Ports of Switches. This bit always returns 0b when read. Note: The access attributes of this field are as follows: - Wire: see description - Dbi: see description
|  | PCIE_CAP_COMMON_CLK_CONFIG | [6:6] | RWi | 0x0 | Common Clock Configuration. When set, this bit indicates that this component and the component at the opposite end of this Link are operating with a distributed common reference clock. A value of 0b indicates that this component and the component at the opposite end of this Link are operating with asynchronous reference clock. For non-ARI Multi-Function Devices, software must program the same value for this bit in all Functions. If not all Functions are Set, then the component must as a whole assume that its reference clock is not common with the Upstream component. For ARI Devices, Common Clock Configuration is determined solely by the setting in Function 0. The settings in the other Functions always return whatever value software programmed for each, but otherwise are ignored by the component. Components utilize this common clock configuration information to report the correct L0s and L1 Exit Latencies. After changing the value in this bit in both components on a Link, software must trigger the Link to retrain by writing a 1b to the Retrain Link bit of the Downstream Port.
|  | PCIE_CAP_EXTENDED_SYNCH | [7:7] | RdW | 0x0 | Extended Synch. When set, this bit forces the transmission of additional Ordered Sets when exiting the L0s state (see section 4.2.4.5 of PCI Express Base Specification) and when in the Recovery state (see section 4.2.6.4.1 of PCI Express Base Specification). This mode provides external devices (for example, logic analyzers) monitoring the Link time to achieve bit and Symbol lock before the Link enters the L0 state and resumes communication. For Multi-Function devices if any function has this bit set, then the component must transmit the additional Ordered Sets when exiting L0s or when in Recovery.
|  | PCIE_CAP_EN_CLK_POWER_MAN | [8:8] | RdW | 0x0 | Enable Clock Power Management. Applicable only for Upstream Ports and with form factors that support a "Clock Request" (CLKREQ#) mechanism, this bit operates as follows: For a non-ARI Multi-Function Device, power-management-configuration software must only Set this bit if all Functions of the Multi-Function Device indicate a 1b in the Clock Power Management bit of the Link Capabilities register. The component is permitted to use the CLKREQ# signal to power manage Link clock only if this bit is Set for all Functions. For ARI Devices, Clock Power Management is enabled solely by the setting in Function 0. The settings in the other Functions always return whatever value software programmed for each, but otherwise are ignored by the component. The CLKREQ# signal may also be controlled through the L1 PM Substates mechanism. Such control is not affected by the setting of this bit. For Downstream Ports and components that do not support Clock Power Management (as indicated by a 0b value in the Clock Power Management bit of the Link Capabilities register), the controller hardwires this bit to 0b. The write value is gated with the PCIE_CAP_CLOCK_POWER_MAN field in LINK_CAPABILITIES_REG. Note: The access attributes of this field are as follows: - Wire: LINK_CAPABILITIES_REG.PCIE_CAP_CLOCK_POWER_MAN ? RWS : ROS - Dbi: LINK_CAPABILITIES_REG.PCIE_CAP_CLOCK_POWER_MAN ? RWS : ROS Note: This register field is sticky.
|  | PCIE_CAP_HW_AUTO_WIDTH_DISABLE | [9:9] | RWi | 0x0 | Hardware Autonomous Width Disable. When set, this bit disables hardware from changing the Link width for reasons other than attempting to correct unreliable Link operation by reducing Link width. For a Multi-Function Device associated with an Upstream Port, the bit in Function 0 is of type RW, and only Function 0 controls the component's Link behavior. In all other Functions of that device, this bit is of type RsvdP. For components that do not implement the ability autonomously to change Link width, the ciontroller hardwires this bit to 0b.
|  | PCIE_CAP_LINK_BW_MAN_INT_EN | [10:10] | RdW | 0x0 | Link Bandwidth Management Interrupt Enable. When set, this bit enables the generation of an interrupt to indicate that the Link Bandwidth Management Status bit has been set. The write value is gated with the PCIE_CAP_LINK_BW_NOT_CAP field in LINK_CAPABILITIES_REG. This bit is not applicable and is Reserved for Endpoints, PCI Express-to-PCI/PCI-X bridges, and Upstream Ports of Switches. For functions that do not implement the Link Bandwidth Notification Capability, the controller hardwires this bit to 0b. Note: The access attributes of this field are as follows: - Wire: LINK_CAPABILITIES_REG.PCIE_CAP_LINK_BW_NOT_CAP ? RW : RO - Dbi: LINK_CAPABILITIES_REG.PCIE_CAP_LINK_BW_NOT_CAP ? RW : RO
|  | PCIE_CAP_LINK_AUTO_BW_INT_EN | [11:11] | RdW | 0x0 | Link Autonomous Bandwidth Management Interrupt Enable. When set, this bit enables the generation of an interrupt to indicate that the Link Autonomous Bandwidth Status bit has been set. The write value is gated with the PCIE_CAP_LINK_BW_NOT_CAP field in LINK_CAPABILITIES_REG. This bit is not applicable and is Reserved for Endpoints, PCI Express-to-PCI/PCI-X bridges, and Upstream Ports of Switches. For functions that do not implement the Link Bandwidth Notification Capability, the controller hardwires this bit to 0b. Note: The access attributes of this field are as follows: - Wire: LINK_CAPABILITIES_REG.PCIE_CAP_LINK_BW_NOT_CAP ? RW : RO - Dbi: LINK_CAPABILITIES_REG.PCIE_CAP_LINK_BW_NOT_CAP ? RW : RO
|  | RSVDP_12 | [13:12] | RWi | 0x0 | Reserved for future use.
|  | PCIE_CAP_DRS_SIGNALING_CONTROL | [15:14] | RWi | 0x0 | DRS Signaling Control. Indicates the mechanism used to report reception of a DRS message. Must be implemented for Downstream Ports with the DRS Supported bit Set in the Link Capabilities 2 Register. Encodings are: If DRS Supported is set, receiving a DRS Message will set DRS Message Received in the Link Status 2 Register but will otherwise have no effect If the DRS Message Received bit in the Link Status 2 Register transitions from 0 to 1, and either MSI or MSI-X is enabled, an MSI or MSI-X interrupt is generated using the vector in Interrupt Message Number (section 7.5.3.2) If the DRS Message Received bit in the Link Status 2 Register transitions from 0 to 1, the Port must send an FRS Message Upstream with the FRS Reason field set to DRS Message Received. Behavior is undefined if this field is set to 10b and the FRS Supported bit in the Device Capabilities 2 Register is Clear. Behavior is undefined if this field is set to 11b. For Downstream Ports with the DRS Supported bit clear in the Link Capabilities 2 register, the controller hardwires this field to 00b. This field is Reserved for Upstream Ports.
|  | PCIE_CAP_LINK_SPEED | [19:16] | RdWi | 0x0 | Current Link Speed. This field indicates the negotiated Link speed of the given PCI Express Link. The encoded value specifies a bit location in the Supported Link Speeds Vector (in the Link Capabilities 2 register) that corresponds to the current Link speed. All encodings other than the defined encodings are reserved. The value in this field is undefined when the Link is not up.
|  | PCIE_CAP_NEGO_LINK_WIDTH | [25:20] | RdWi | 0x0 | Negotiated Link Width. This field indicates the negotiated width of the given PCI Express Link. All encodings other than the defined encodings are reserved. The value in this field is undefined when the Link is not up.
|  | RSVDP_26 | [26:26] | RWi | 0x0 | Reserved for future use.
|  | PCIE_CAP_LINK_TRAINING | [27:27] | RdWi | 0x0 | Link Training. This read-only bit indicates that the Physical Layer LTSSM is in the Configuration or Recovery state, or that 1b was written to the Retrain Link bit but Link training has not yet begun. Hardware clears this bit when the LTSSM exits the Configuration/Recovery state. This bit is not applicable and Reserved for Endpoints, PCI Express to PCI/PCI-X bridges, and Upstream Ports of Switches, and the controller hardwires it to 0b. Note: The access attributes of this field are as follows: - Wire: RSVDP - Dbi: R
|  | PCIE_CAP_SLOT_CLK_CONFIG | [28:28] | RdW | 0x0 | Slot Clock Configuration. This bit indicates that the component uses the same physical reference clock that the platform provides on the connector. If the device uses an independent clock irrespective of the presence of a reference clock on the connector, this bit must be clear. For a Multi-Function Device, each Function must report the same value for this bit. Note: The access attributes of this field are as follows: - Wire: HWINIT - Dbi: if (DBI_RO_WR_EN == 1) then R/W else R
|  | PCIE_CAP_DLL_ACTIVE | [29:29] | RWi | 0x0 | Data Link Layer Link Active. This bit indicates the status of the Data Link Control and Management State Machine. It returns a 1b to indicate the DL_Active state, 0b otherwise. This bit must be implemented if the Data Link Layer Link Active Reporting Capable bit is 1b. Otherwise, the controller hardwires it to 0b.
|  | PCIE_CAP_LINK_BW_MAN_STATUS | [30:30] | RWi | 0x0 | Link Bandwidth Management Status. This bit is set by hardware to indicate that either of the following has occurred without the Port transitioning through DL_Down status: A Link retraining has completed following a write of 1b to the Retrain Link bit. Note: This bit is set following any write of 1b to the Retrain Link bit, including when the Link is in the process of retraining for some other reason. Hardware has changed Link speed or width to attempt to correct unreliable Link operation, either through an LTSSM timeout or a higher level process. This bit must be set if the Physical Layer reports a speed or width change was initiated by the Downstream component that was not indicated as an autonomous change. This bit is not applicable and is Reserved for Endpoints, PCI Express-to-PCI/PCI-X bridges, and Upstream Ports of Switches. For functions that do not implement the Link Bandwidth Notification Capability, the controller hardwires this bit to 0b. The default value of this bit is 0b. The write value is gated with the PCIE_CAP_LINK_BW_NOT_CAP field in LINK_CAPABILITIES_REG. Note: The access attributes of this field are as follows: - Wire: RSVDP - Dbi: R
|  | PCIE_CAP_LINK_AUTO_BW_STATUS | [31:31] | RWi | 0x0 | Link Autonomous Bandwidth Status. This bit is set by hardware to indicate that hardware has autonomously changed Link speed or width, without the Port transitioning through DL_Down status, for reasons other than to attempt to correct unreliable Link operation. This bit must be set if the Physical Layer reports a speed or width change was initiated by the Downstream component that was indicated as an autonomous change. The write value is gated with the PCIE_CAP_LINK_BW_NOT_CAP field in LINK_CAPABILITIES_REG. This bit is not applicable and is Reserved for Endpoints, PCI Express-to-PCI/PCI-X bridges, and Upstream Ports of Switches. For functions that do not implement the Link Bandwidth Notification Capability, the controller hardwires this bit to 0b. Note: The access attributes of this field are as follows: - Wire: RSVDP - Dbi: R
VF7_PF0_PCIE_CAP_VF_DEVICE_CAPABILITIES2_REG | 0x1a00094 |  | [31:0] | RWi | 0x1081f | This register identifies PCI Express device specific capabilities; in addition to the Device Capabilities Register.
|  | PCIE_CAP_CPL_TIMEOUT_RANGE | [3:0] | RWi | 0xf | Completion Timeout Ranges Supported. This field indicates device Function support for the optional Completion Timeout programmability mechanism. This mechanism allows system software to modify the Completion Timeout value. This field is applicable only to Root Ports, Endpoints that issue Requests on their own behalf, and PCI Express to PCI/PCI-X Bridges that take ownership of Requests issued on PCI Express. For all other Functions this field is Reserved and must be hardwired to 0000b. Four time value ranges are defined: - Range A: 50 us to 10 ms - Range B: 10 ms to 250 ms - Range C: 250 ms to 4 s - Range D: 4 s to 64 s Bits are set according to the list below to show timeout value ranges supported. All encodings other than the defined encodings are reserved. It is strongly recommended that the Completion Timeout mechanism not expire in less than 10 ms.
|  | PCIE_CAP_CPL_TIMEOUT_DISABLE_SUPPORT | [4:4] | RWi | 0x1 | Completion Timeout Disable Supported. A value of 1b indicates support for the Completion Timeout Disable mechanism. The Completion Timeout Disable mechanism is required for Endpoints that issue Requests on their own behalf and PCI Express to PCI/PCI-X Bridges that take ownership of Requests issued on PCI Express. This mechanism is optional for Root Ports. For all other Functions this field is Reserved and the controller hardwires this bit to 0b.
|  | PCIE_CAP_ARI_FORWARD_SUPPORT | [5:5] | RWi | 0x0 | ARI Forwarding Supported. Applicable only to Switch Downstream Ports and Root Ports; must be 0b for other Function types. This bit must be set to 1b if a Switch Downstream Port or Root Port supports this optional capability. For more information, see section 6.13 of PCI Express Base Specification.
|  | PCIE_CAP_ATOMIC_ROUTING_SUPP | [6:6] | RWi | 0x0 | AtomicOp Routing Supported. Applicable only to Switch Upstream Ports, Switch Downstream Ports, and Root Ports; must be 0b for other Function types. This bit must be set to 1b if the Port supports this optional capability. For more information, see section 6.15 of PCI Express Base Specification.
|  | PCIE_CAP_32_ATOMIC_CPL_SUPP | [7:7] | RWi | 0x0 | 32-bit AtomicOp Completer Supported. Applicable to Functions with Memory Space BARs as well as all Root Ports; must be 0b otherwise. Includes FetchAdd, Swap, and CAS AtomicOps. This bit must be set to 1b if the Function supports this optional capability. For more information on additional RC requirements, see section 6.15.3.1 of PCI Express Base Specification.
|  | PCIE_CAP_64_ATOMIC_CPL_SUPP | [8:8] | RWi | 0x0 | 64-bit AtomicOp Completer Supported. Applicable to Functions with Memory Space BARs as well as all Root Ports; must be 0b otherwise. Includes FetchAdd, Swap, and CAS AtomicOps. This bit must be set to 1b if the Function supports this optional capability. For more information on additional RC requirements, see section 6.15.3.1 of PCI Express Base Specification.
|  | PCIE_CAP_128_CAS_CPL_SUPP | [9:9] | RWi | 0x0 | 128-bit CAS Completer Supported. Applicable to Functions with Memory Space BARs as well as all Root Ports; must be 0b otherwise. This bit must be set to 1b if the Function supports this optional capability. For more information, see section 6.15 of PCI Express Base Specification.
|  | PCIE_CAP_NO_RO_EN_PR2PR_PAR | [10:10] | RWi | 0x0 | No RO-enabled PR-PR Passing. If this bit is set, the routing element never carries out the passing permitted by Table 2-39 of PCI Express Base Specification entry A2b that is associated with the Relaxed Ordering Attribute field being Set. This bit applies only for Switches and RCs that support peer-to-peer traffic between Root Ports. This bit applies only to Posted Requests being forwarded through the Switch or RC and does not apply to traffic originating or terminating within the Switch or RC itself. All Ports on a Switch or RC must report the same value for this bit. For all other functions, this bit must be 0b.
|  | PCIE_CAP_LTR_SUPP | [11:11] | RdWi | 0x1 | LTR Mechanism Supported. A value of 1b indicates support for the optional Latency Tolerance Reporting (LTR) mechanism. Root Ports, Switches and Endpoints are permitted to implement this capability. For a Multi-Function Device associated with an Upstream Port, each Function must report the same value for this bit. For Bridges and other Functions that do not implement this capability, the controller hardwires this bit to 0b. Note: This register field is sticky.
|  | PCIE_CAP_TPH_CMPLT_SUPPORT_0 | [12:12] | RWi | 0x0 | TPH Completer Supported Bit 0. Value of this bit along with TPH Completer Supported Bit 1 indicates Completer support for TPH or Extended TPH. Applicable only to Root Ports and Endpoints. For all other Functions, this field is Reserved. For more information, see section 6.17 of PCI Express Base Specification.
|  | PCIE_CAP_TPH_CMPLT_SUPPORT_1 | [13:13] | RWi | 0x0 | TPH Completer Supported Bit 1.
|  | PCIE_CAP2_LN_SYS_CLS | [15:14] | RWi | 0x0 | LN System CLS. Applicable only to Root Ports and RCRBs; must be 00b for all other Function types. This field indicates if the Root Port or RCRB supports LN protocol as an LN Completer, and if so, what cacheline size is in effect. All encodings other than the defined encodings are reserved. Note: This register field is sticky.
|  | PCIE_CAP2_10_BIT_TAG_COMP_SUPPORT | [16:16] | RWi | 0x1 | 10-Bit Tag Completer Supported. If this bit is set, the Function supports 10-Bit Tag Completer capability; otherwise, the Function does not. For more information, see section 2.2.6.2. of PCI Express Base Specification.
|  | PCIE_CAP2_10_BIT_TAG_REQ_SUPPORT | [17:17] | RWi | 0x0 | 10-Bit Tag Requester Supported. If this bit is set, the Function supports 10-Bit Tag Requester capability; otherwise, the Function does not. This bit must not be set if the 10-Bit Tag Completer Supported bit is clear. Note: 10-Bit Tag field generation must be enabled by the 10-Bit Tag Requester Enable bit in the Device Control 2 register of the Requester Function before 10-Bit Tags can be generated by the Requester. For more information, see section 2.2.6.2. of PCI Express Base Specification.
|  | RSVDP_27 | [27:27] | RWi | 0x0 | Reserved for future use.
|  | PCIE_CAP_DMWR_CPL_SUPP | [28:28] | RWi | 0x0 | Deferrable Memory Write (DMWr) Completer Supported. Applicable to Functions with Memory Space BARs as well as all Root Ports; This bit must be Set if the Function can serve as a DMWr Completer. For more information, see Section 6.30 of PCI Express Base Specification.
|  | PCIE_CAP_DMWR_LEN_SUPP | [30:29] | RWi | 0x0 | Deferrable Memory Write (DMWr) Lengths Supported. Applicable to Functions with either the DMWr Routing Supported bit Set or the DMWR Completer Supported bit Set (or both). This field indicates the largest DMWr TLP that this Function can receive. When applicable, all Functions in a Multi-Function Device associated with an Upstream Port must report the same value in this field. This field is RsvdP if both DMWr Completer Supported and DMWr Routing Supported are Clear. For more information, see Section 6.30 of PCI Express Base Specification.
VF7_PF0_PCIE_CAP_VF_DEVICE_CONTROL2_DEVICE_STATUS2_REG | 0x1a00098 |  | [31:0] | RW | 0x0 | This register controls PCI Express device specific parameters and provides information about PCI Express device (function) specific parameters; in addition to the Device Control and Device Status Register.
|  | PCIE_CAP_CPL_TIMEOUT_VALUE | [3:0] | RWi | 0x0 | Completion Timeout Value. In device Functions that support Completion Timeout programmability, this field allows system software to modify the Completion Timeout value. This field is applicable to Root Ports, Endpoints that issue Requests on their own behalf, and PCI Express to PCI/PCI-X Bridges that take ownership of Requests issued on PCI Express. For all other Functions this field is Reserved and controller hardwires it to 0000b. A Function that does not support this optional capability must hardwire this field to 0000b and is required to implement a timeout value in the range 50 us to 50 ms. Functions that support Completion Timeout programmability must support the values given below corresponding to the programmability ranges indicated in the Completion Timeout Ranges Supported field. All encodings other than the defined encodings are reserved. It is strongly recommended that the Completion Timeout mechanism not expire in less than 10 ms. Values available if Range A (50 us to 10 ms) programmability range is supported: Values available if Range B (10 ms to 250 ms) programmability range is supported: Values available if Range C (250 ms to 4 s) programmability range is supported: Values available if the Range D (4 s to 64 s) programmability range is supported: Software is permitted to change the value in this field at any time. For Requests already pending when the Completion Timeout Value is changed, hardware is permitted to use either the new or the old value for the outstanding Requests, and is permitted to base the start time for each Request either on when this value was changed or on when each request was issued.
|  | PCIE_CAP_CPL_TIMEOUT_DISABLE | [4:4] | RWi | 0x0 | Completion Timeout Disable. When set, this bit disables the Completion Timeout mechanism. This bit is required for all Functions that support the Completion Timeout Disable Capability. Functions that do not support this optional capability are permitted to hardwire this bit to 0b Software is permitted to set or clear this bit at any time. When set, the Completion Timeout detection mechanism is disabled. If there are outstanding Requests when the bit is cleared, it is permitted but not required for hardware to apply the completion timeout mechanism to the outstanding Requests. If this is done, it is permitted to base the start time for each Request on either the time this bit was cleared or the time each Request was issued.
|  | PCIE_CAP_ARI_FORWARD_SUPPORT_CS | [5:5] | RWi | 0x0 | ARI Forwarding Enable. When set, the Downstream Port disables its traditional Device Number field being 0 enforcement when turning a Type 1 Configuration Request into a Type 0 Configuration Request, permitting access to Extended Functions in an ARI Device immediately below the Port. For more information, see Section 6.13 of PCI Express Base Specification.
|  | PCIE_CAP_LTR_EN | [10:10] | RW | 0x0 | LTR Mechanism Enable. When set to 1b, this bit enables Upstream Ports to send LTR messages and Downstream Ports to process LTR Messages. For a Multi-Function Device associated with an Upstream Port of a device that implements LTR, the bit in Function 0 is RW, and only Function 0 controls the component's Link behavior. In all other Functions of that device, this bit is RsvdP. Functions that do not implement the LTR mechanism are permitted to hardwire this bit to 0b. For Downstream Ports, this bit must be reset to the default value if the Port goes to DL_Down status. The write value is gated with the PCIE_CAP_LTR_SUPP field of DEVICE_CAPABILITIES2_REG. Note: RW for function #0 and RsdvP for all other functions. Note: The access attributes of this field are as follows: - Wire: if (pf=0 && DEVICE_CAPABILITIES2_REG.PCIE_CAP_LTR_SUPP) then R/W else R - Dbi: if (pf=0 && DEVICE_CAPABILITIES2_REG.PCIE_CAP_LTR_SUPP) then R/W else R
VF7_PF0_PCIE_CAP_VF_LINK_CAPABILITIES2_REG | 0x1a0009c |  | [31:0] | RWi | 0x180003e | This register identifies PCI Express Link specific capabilities and CXL-RCRB link specific capabilities; in addition to the Link Capabilities Register.
|  | RSVDP_0 | [0:0] | RWi | 0x0 | Reserved for future use.
|  | PCIE_CAP_SUPPORT_LINK_SPEED_VECTOR | [7:1] | RdWi | 0x1f | Supported Link Speeds Vector. This field indicates the supported Link speed(s) of the associated Port. For each bit, a value of 1b indicates that the corresponding Link speed is supported; otherwise, the Link speed is not supported. For more information, see section 8.2.1 of PCI Express Base Specification. Bit definitions within this field are: - 0: 2.5 GT/s - 1: 5.0 GT/s - 2: 8.0 GT/s - 3: 16.0 GT/s - 4: 32.0 GT/s - 6:5 RsvdP Multi-Function Devices associated with an Upstream Port must report the same value in this field for all Functions. This field has a default of (PCIE_CAP_MAX_LINK_SPEED == 0101) ? 0011111 : (PCIE_CAP_MAX_LINK_SPEED == 0100) ? 0001111 : (PCIE_CAP_MAX_LINK_SPEED == 0011) ? 0000111 : (PCIE_CAP_MAX_LINK_SPEED == 0010) ? 0000011 : 0000001 where PCIE_CAP_MAX_LINK_SPEED is a field in the LINK_CAPABILITIES_REG register.
|  | PCIE_CAP_CROSS_LINK_SUPPORT | [8:8] | RWi | 0x0 | Crosslink Supported. When set to 1b, this bit indicates that the associated Port supports crosslinks (for more details, see section 4.2.6.3.1 of PCI Express Base Specification). When set to 0b on a Port that supports Link speeds of 8.0 GT/s or higher, this bit indicates that the associated Port does not support crosslinks. When set to 0b on a Port that only supports Link speeds of 2.5 GT/s or 5.0 GT/s, this bit provides no information regarding the Port's level of crosslink support. It is recommended that this bit be Set in any Port that supports crosslinks even though doing so is only required for Ports that also support operating at 8.0 GT/s or higher Link speeds. Note: Software should use this bit when referencing fields whose definition depends on whether or not the Port supports crosslinks (for more details, see section 7.7.3.4 of PCI Express Base Specification). Multi-Function Devices associated with an Upstream Port must report the same value in this field for all Functions.
|  | RSVDP_9 | [22:9] | RWi | 0x0 | Reserved for future use.
|  | PCIE_CAP_RETIMER_PRE_DET_SUPPORT | [23:23] | RdWi | 0x1 | Retimer Presence Detect Supported. When set to 1b, this bit indicates that the associated Port supports detection and reporting of Retimer presence. This bit must be set to 1b in a Port when the Supported Link Speeds Vector of the Link Capabilities 2 register indicates support for a Link speed of 16.0 GT/s or higher. It is permitted to be set to 1b regardless of the supported Link speeds. Multi-Function Devices associated with an Upstream Port must report the same value in this field for all Functions.
|  | PCIE_CAP_TWO_RETIMERS_PRE_DET_SUPPORT | [24:24] | RdWi | 0x1 | Two Retimers Presence Detect Supported. When set to 1b, this bit indicates that the associated Port supports detection and reporting of two Retimers presence. This bit must be set to 1b in a Port when the Supported Link Speeds Vector of the Link Capabilities 2 register indicates support for a Link speed of 16.0 GT/s or higher. It is permitted to be set to 1b regardless of the supported Link speeds if the Retimer Presence Detect Supported bit is also set to 1b. Multi-Function Devices associated with an Upstream Port must report the same value in this field for all Functions.
|  | RSVDP_25 | [30:25] | RWi | 0x0 | Reserved for future use.
VF7_PF0_PCIE_CAP_VF_LINK_CONTROL2_LINK_STATUS2_REG | 0x1a000a0 |  | [31:0] | RW | 0x1000000 | This register controls and provides information about PCI Express Link specific parameters as well as RCRB link associated parameters; in addition to the Link Control and Link Status Register.
|  | PCIE_CAP_TARGET_LINK_SPEED | [3:0] | RWi | 0x0 | Target Link Speed. For Downstream Ports, this field sets an upper limit on Link operational speed by restricting the values advertised by the Upstream component in its training sequences. The encoded value specifies a bit location in the Supported Link Speeds Vector (in the Link Capabilities 2 register) that corresponds to the desired target Link speed. All encodings other than the defined encodings are reserved. If a value is written to this field that does not correspond to a supported speed (as indicated by the Supported Link Speeds Vector), the result is undefined. If either of the Enter Compliance or Enter Modified Compliance bits are implemented, then this field must also be implemented. The default value of this field is the highest Link speed supported by the component (as reported in the Max Link Speed field of the Link Capabilities register) unless the corresponding platform/form factor requires a different default value. For both Upstream and Downstream Ports, this field is used to set the target compliance mode speed when software is using the Enter Compliance bit to force a Link into compliance mode. For Upstream Ports, if the Enter Compliance bit is Clear, this field is permitted to have no effect. For a Multi-Function Device associated with an Upstream Port, the field in Function 0 is of type RWS, and only Function 0 controls the component's Link behavior. In all other Functions of that device, this field is of type RsvdP. Components that support only the 2.5 GT/s speed are permitted to hardwire this field to 0000b. Note: This register field is sticky.
|  | PCIE_CAP_ENTER_COMPLIANCE | [4:4] | RdW | 0x0 | Enter Compliance. Software is permitted to force a Link to enter Compliance mode (at the speed indicated in the Target Link Speed field and the de-emphasis/preset level indicated by the Compliance Preset/De-emphasis field) by setting this bit to 1b in both components on a Link and then initiating a hot reset on the Link. Default value of this bit following Fundamental Reset is 0b. For a Multi-Function Device associated with an Upstream Port, the bit in Function 0 is of type RWS, and only Function 0 controls the component's Link behavior. In all other Functions of that device, this bit is of type RsvdP. Components that support only the 2.5 GT/s speed are permitted to hardwire this bit to 0b. This bit is intended for debug, compliance testing purposes only. System firmware and software is allowed to modify this bit only during debug or compliance testing. In all other cases, the system must ensure that this bit is set to the default value. Note: The access attributes of this field are as follows: - Wire: R/W (sticky) - Dbi: R/W (sticky) Note: This register field is sticky.
|  | PCIE_CAP_HW_AUTO_SPEED_DISABLE | [5:5] | RWi | 0x0 | Hardware Autonomous Speed Disable. When set, this bit disables hardware from changing the Link speed for device-specific reasons other than attempting to correct unreliable Link operation by reducing Link speed. Initial transition to the highest supported common link speed is not blocked by this bit. For a Multi-Function Device associated with an Upstream Port, the bit in Function 0 is of type RWS, and only Function 0 controls the component's Link behavior. In all other Functions of that device, this bit is of type RsvdP. Functions that do not implement the associated mechanism are permitted to hardwire this bit to 0b. Note: This register field is sticky.
|  | PCIE_CAP_SEL_DEEMPHASIS | [6:6] | RWi | 0x0 | Selectable De-emphasis. When the Link is operating at 5.0 GT/s speed, this bit is used to control the transmit de-emphasis of the link in specific situations. For more information, see section 4.2.6 of PCI Express Base Specification. When the Link is not operating at 5.0 GT/s speed, the setting of this bit has no effect. Components that support only the 2.5 GT/s speed are permitted to hardwire this bit to 0b. This bit is not applicable and Reserved for Endpoints, PCI Express to PCI/PCI-X bridges, and Upstream Ports of Switches. Note: This register field is sticky.
|  | PCIE_CAP_TX_MARGIN | [9:7] | RdW | 0x0 | Transmit Margin, This field controls the value of the non-deemphasized voltage level at the Transmitter pins. This field is reset to 000b on entry to the LTSSM Polling.Configuration substate (see Chapter 4 of PCI Express Base Specification for details of how the Transmitter voltage level is determined in various states). - 001b-111b: As defined in Section 8.3.4 not all encodings are required to be implemented. For a Multi-Function Device associated with an Upstream Port, the field in Function 0 is of type RWS, and only Function 0 controls the component's Link behavior. In all other Functions of that device, this field is of type RsvdP. For components that support only the 2.5 GT/s speed, the controller hardwires this bit to 000b. This field is intended for debug, compliance testing purposes only. System firmware and software is allowed to modify this field only during debug or compliance testing. In all other cases, the system must ensure that this field is set to the default value. Note: This register field is sticky.
|  | PCIE_CAP_ENTER_MODIFIED_COMPLIANCE | [10:10] | RWi | 0x0 | Enter Modified Compliance. When this bit is set to 1b, the device transmits Modified Compliance Pattern if the LTSSM enters Polling.Compliance substate. Components that support only the 2.5 GT/s speed are permitted to hardwire this bit to 0b. For a Multi-Function Device associated with an Upstream Port, the bit in Function 0 is of type RWS, and only Function 0 controls the component's Link behavior. In all other Functions of that device, this bit is of type RsvdP. This bit is intended for debug, compliance testing purposes only. System firmware and software is allowed to modify this bit only during debug or compliance testing. In all other cases, the system must ensure that this bit is set to the default value. Note: This register field is sticky.
|  | PCIE_CAP_COMPLIANCE_SOS | [11:11] | RdWi | 0x0 | Compliance SOS. When set to 1b, the LTSSM is required to send SKP Ordered Sets between sequences when sending the Compliance Pattern or Modified Compliance Pattern. For a Multi-Function Device associated with an Upstream Port, the bit in Function 0 is of type RWS, and only Function 0 controls the component's Link behavior. In all other Functions of that device, this bit is of type RsvdP. This bit is applicable when the Link is operating at 2.5 GT/s or 5.0 GT/s data rates only. For components that support only the 2.5 GT/s speed, the controller hardwires this bit to 0b. Note: This register field is sticky.
|  | PCIE_CAP_COMPLIANCE_PRESET | [15:12] | RdWi | 0x0 | Compliance Preset/De-emphasis. - For 8.0 GT/s and higher Data Rate: This field sets the Transmitter Preset in Polling.Compliance state if the entry occurred due to the Enter Compliance bit being 1b. The encodings are defined in section 4.2.3.2 of PCI Express Base Specification . Results are undefined if a reserved preset encoding is used when entering Polling.Compliance in this way. - For 5.0 GT/s Data Rate: This field sets the de-emphasis level in Polling.Compliance state if the entry occurred due to the Enter Compliance bit being 1b. - When the Link is operating at 2.5 GT/s, the setting of this field has no effect. Components that support only 2.5 GT/s speed are permitted to hardwire this field to 0000b. - For a Multi-Function Device associated with an Upstream Port, the field in Function 0 is of type RWS, and only Function 0 controls the component's Link behavior. In all other Functions of that device, this field is of type RsvdP. - This field is intended for debug and compliance testing purposes. System firmware and software is allowed to modify this field only during debug or compliance testing. In all other cases, the system must ensure that this field is set to the default value. Note: This register field is sticky.
|  | PCIE_CAP_CURR_DEEMPHASIS | [16:16] | RdWi | 0x0 | Current De-emphasis Level. When the Link is operating at 5.0 GT/s speed, this bit reflects the level of de-emphasis. The value in this bit is undefined when the Link is not operating at 5.0 GT/s speed. Components that support only the 2.5 GT/s speed are permitted to hardwire this bit to 0b. For components that support speeds greater than 2.5 GT/s, Multi-Function Devices associated with an Upstream Port must report the same value in this field for all Functions of the Port. In C-PCIe mode, its contents are derived by sampling the PIPE.
|  | PCIE_CAP_EQ_CPL | [17:17] | RdWi | 0x0 | Equalization 8.0 GT/s Complete. When set to 1b, this bit indicates that the Transmitter Equalization procedure at the 8.0 GT/s data rate has completed. Details of the Transmitter Equalization process and when this bit needs to be set to 1b is provided in section 4.2.6.4.2 of PCI Express Base Specification. For Multi-Function Upstream Port, this bit must be implemented in Function 0 and RsvdZ in other Functions. For components that only support speeds below 8.0 GT/s, the controller hardwires this bit to 0b.
|  | PCIE_CAP_EQ_CPL_P1 | [18:18] | RdWi | 0x0 | Equalization 8.0 GT/s Phase 1 Successful. When set to 1b, this bit indicates that Phase 1 of the 8.0 GT/s Transmitter Equalization procedure has successfully completed. Details of the Transmitter Equalization process and when this bit needs to be set to 1b is provided in section 4.2.6.4.2 of PCI Express Base Specification. For Multi-Function Upstream Port, this bit must be implemented in Function 0 and RsvdZ in other Functions. For components that only support speeds below 8.0 GT/s, the controller hardwires this bit to 0b.
|  | PCIE_CAP_EQ_CPL_P2 | [19:19] | RdWi | 0x0 | Equalization 8.0 GT/s Phase 2 Successful. When set to 1b, this bit indicates that Phase 2 of the 8.0 GT/s Transmitter Equalization procedure has successfully completed. Details of the Transmitter Equalization process and when this bit needs to be set to 1b is provided in section 4.2.6.4.2 of PCI Express Base Specification. For Multi-Function Upstream Port, this bit must be implemented in Function 0 and RsvdZ in other Functions. For components that only support speeds below 8.0 GT/s, the controller hardwires this bit to 0b.
|  | PCIE_CAP_EQ_CPL_P3 | [20:20] | RdWi | 0x0 | EEqualization 8.0 GT/s Phase 3 Successful. When set to 1b, this bit indicates that Phase 3 of the 8.0 GT/s Transmitter Equalization procedure has successfully completed. Details of the Transmitter Equalization process and when this bit needs to be set to 1b is provided in section 4.2.6.4.2 of PCI Express Base Specification. For Multi-Function Upstream Port, this bit must be implemented in Function 0 and RsvdZ in other Functions. For components that only support speeds below 8.0 GT/s, the controller hardwires this bit to 0b.
|  | PCIE_CAP_LINK_EQ_REQ | [21:21] | RWi | 0x0 | Link Equalization Request 8.0 GT/s. This bit is set by hardware to request the 8.0 GT/s Link equalization process to be performed on the Link. For more information, see sections 4.2.3 and 4.2.6.4.2 of PCI Express Base Specification. For Multi-Function Upstream Port, this bit must be implemented in Function 0 and RsvdZ in other Functions. For components that only support speeds below 8.0 GT/s, the controller hardwires this bit to 0b.
|  | PCIE_CAP_RETIMER_PRE_DET | [22:22] | RdWi | 0x0 | Retimer Presence Detected. When set to 1b, this bit indicates that a Retimer was present during the most recent Link negotiation. For more information, see section 4.2.6.3.5.1 of PCI Express Base Specification. This bit is required for Ports that have the Retimer Presence Detect Supported bit of the Link Capabilities 2 register set to 1b. For Ports that have the Retimer Presence Detect Supported bit set to 0b, the controller hardwires this bit to 0b. For Multi-Function Devices associated with an Upstream Port, this bit must be implemented in Function 0 and is RsvdZ in all other Functions. Note: This register field is sticky.
|  | PCIE_CAP_TWO_RETIMERS_PRE_DET | [23:23] | RdWi | 0x0 | Two Retimers Presence Detected. When set to 1b, this bit indicates that two Retimers were present during the most recent Link negotiation. For more information, see section 4.2.6.3.5.1 of PCI Express Base Specification. This bit is required for Ports that have the Two Retimers Presence Detect Supported bit of the Link Capabilities 2 register set to 1b. Ports that have the Two Retimers Presence Detect Supported bit set to 0b are permitted to hardwire this bit to 0b. For Multi-Function Devices associated with an Upstream Port, this bit must be implemented in Function 0 and RsvdZ in all other Functions. Note: This register field is sticky.
|  | PCIE_CAP_CROSSLINK_RESOLUTION | [25:24] | RdWi | 0x1 | Crosslink Resolution. This field indicates the state of the Crosslink negotiation. It must be implemented if Crosslink Supported is Set and the Port supports 16.0 GT/s or higher data rate. It is permitted to be implemented in all other Ports. If Crosslink Supported is clear, the controller hardwires this field to 01b or 10b. Once a value of 01b or 10b is returned in this field, that value must continue to be returned while the Link is Up.
|  | RSVDP_26 | [27:26] | RWi | 0x0 | Reserved for future use.
VF8_PF0_PCIE_CAP_VF_PCIE_CAP_ID_PCIE_NEXT_CAP_PTR_PCIE_CAP_REG | 0x1e00070 |  | [31:0] | RWi | 0x2b010 | This is the PCI Express Capabilities, ID, and Next Pointer Register.
|  | PCIE_CAP_ID | [7:0] | RWi | 0x10 | Capability ID. Indicates the PCI Express Capability structure. This field must return a Capability ID of 10h indicating that this is a PCI Express Capability structure.
|  | PCIE_CAP_NEXT_PTR | [15:8] | RWi | 0xb0 | Next Capability Pointer. This field contains the offset to the next PCI Capability structure or 00h if no other items exist in the linked list of Capabilities. Note: This register field is sticky.
|  | PCIE_CAP_REG | [19:16] | RWi | 0x2 | Capability Version. Indicates PCI-SIG defined PCI Express Capability structure version number. A version of the specification that changes the PCI Express Capability structure in a way that is not otherwise identifiable (for example, through a new Capability field) is permitted to increment this field. All such changes to the PCI Express Capability structure must be software-compatible. Software must check for Capability Version numbers that are greater than or equal to the highest number defined when the software is written, as functions reporting any such Capability Version numbers will contain a PCI Express Capability structure that is compatible with that piece of software. The controller hardwires this field to 2h for functions compliant to PCI Express Base Specification, Revision 4.0, Version 1.0. Note: This register field is sticky.
|  | PCIE_DEV_PORT_TYPE | [23:20] | RdWi | 0x0 | Device/Port Type. Indicates the specific type of this PCI Express function. Note: Different functions in a Multi-Function Device can generally be of different types. Defined encodings for functions that implement a Type 00h PCI Configuration Space header are: Defined encodings for functions that implement a Type 01h PCI Configuration Space header are: All other encodings are Reserved. Note: Different Endpoint types have notably different requirements in Section 1.3.2 of PCI Express Base Specification regarding I/O resources, Extended Configuration Space, and other capabilities.
|  | PCIE_SLOT_IMP | [24:24] | RdWi | 0x0 | Slot Implemented. When set, this bit indicates that the Link associated with this Port is connected to a slot (as compared to being connected to a system-integrated device or being disabled). This bit is valid for Downstream Ports. This bit is undefined for Upstream Ports.
|  | PCIE_INT_MSG_NUM | [29:25] | RdWi | 0x0 | PCIE Interrupt Message Number. Interrupt Message Number. This field indicates which MSI/MSI-X vector is used for the interrupt message generated in association with any of the status bits of this Capability structure. For MSI, the value in this field indicates the offset between the base Message Data and the interrupt message that is generated. Hardware is required to update this field so that it is correct if the number of MSI Messages assigned to the Function changes when software writes to the Multiple Message Enable field in the MSI Message Control register. For MSI-X, the value in this field indicates which MSI-X Table entry is used to generate the interrupt message. The entry must be one of the first 32 entries even if the Function implements more than 32 entries. For a given MSI-X implementation, the entry must remain constant. If both MSI and MSI-X are implemented, they are permitted to use different vectors, though software is permitted to enable only one mechanism at a time. If MSI-X is enabled, the value in this field must indicate the vector for MSI-X. If MSI is enabled or neither is enabled, the value in this field must indicate the vector for MSI. If software enables both MSI and MSI-X at the same time, the value in this field is undefined.
|  | RSVD | [30:30] | RWi | 0x0 | Reserved.
|  | RSVDP_31 | [31:31] | RWi | 0x0 | Reserved for future use.
VF8_PF0_PCIE_CAP_VF_DEVICE_CAPABILITIES_REG | 0x1e00074 |  | [31:0] | RW | 0x10008fc3 | The Device Capabilities register identifies PCI Express device function specific capabilities.
|  | PCIE_CAP_MAX_PAYLOAD_SIZE | [2:0] | RdWi | 0x3 | Max_Payload_Size Supported. This field indicates the maximum payload size that the function can support for TLPs. All encodings other than the defined encodings are reserved. The functions of a Multi-Function Device are permitted to report different values for this field.
|  | PCIE_CAP_PHANTOM_FUNC_SUPPORT | [4:3] | RWi | 0x0 | Phantom Functions Supported. This field indicates the support for use of unclaimed function numbers to extend the number of outstanding transactions allowed by logically combining unclaimed function numbers (called Phantom Functions) with the Tag identifier (see Section 2.2.6.2 of PCI Express Base Specification for a description of Tag Extensions). With every Function in an ARI Device, the Phantom Functions Supported field must be set to 00b. The remainder of this field description applies only to non-ARI Multi-Function Devices. This field indicates the number of most significant bits of the Function Number portion of Requester ID that are logically combined with the Tag identifier. Note: Phantom Function support for the function must be enabled by the Phantom Functions Enable field in the Device Control register before the Function is permitted to use the Function Number field in the Requester ID for Phantom Functions. Note: This register field is sticky.
|  | PCIE_CAP_EXT_TAG_SUPP | [5:5] | RdW | 0x0 | Extended Tag Field Supported. This bit, in combination with the 10-Bit Tag Requester Supported bit in the Device Capabilities 2 register, indicates the maximum supported size of the Tag field as a Requester. This bit must be set if the 10-Bit Tag Requester Supported bit is set. Note: 8-bit Tag field generation must be enabled by the Extended Tag Field Enable bit in the Device Control register of the Requester Function before 8-bit Tags can be generated by the Requester. See Section 2.2.6.2 of PCI Express Base Specification for interactions with enabling the use of 10-Bit Tags.
|  | PCIE_CAP_EP_L0S_ACCPT_LATENCY | [8:6] | RdWi | 0x7 | Endpoint L0s Acceptable Latency. This field indicates the acceptable total latency that an Endpoint can withstand due to the transition from L0s state to the L0 state. It is essentially an indirect measure of the Endpoint's internal buffering. Power management software uses the reported L0s Acceptable Latency number to compare against the L0s exit latencies reported by all components comprising the data path from this Endpoint to the Root Complex Root Port to determine whether ASPM L0s entry can be used with no loss of performance. For functions other than Endpoints, this field is Reserved and the controller hardwires it to 000b.
|  | PCIE_CAP_EP_L1_ACCPT_LATENCY | [11:9] | RdWi | 0x7 | Endpoint L1 Acceptable Latency. This field indicates the acceptable latency that an Endpoint can withstand due to the transition from L1 state to the L0 state. It is essentially an indirect measure of the Endpoint's internal buffering. Power management software uses the reported L1 Acceptable Latency number to compare against the L1 Exit Latencies reported (see below) by all components comprising the data path from this Endpoint to the Root Complex Root Port to determine whether ASPM L1 entry can be used with no loss of performance. For functions other than Endpoints, this field is Reserved and the controller hardwires it to 000b.
|  | RSVDP_12 | [14:12] | RWi | 0x0 | Reserved for future use.
|  | PCIE_CAP_ROLE_BASED_ERR_REPORT | [15:15] | RdWi | 0x1 | Role-Based Error Reporting. When set, this bit indicates that the function implements the functionality originally defined in the Error Reporting ECN for PCI Express Base Specification, Revision 1.0a, and later incorporated into PCI Express Base Specification, Revision 1.1. This bit must be set by all functions conforming to the ECN, PCI Express Base Specification, Revision 1.1., or subsequent PCI Express Base Specification revisions.
|  | RSVDP_16 | [17:16] | RWi | 0x0 | Reserved for future use.
|  | PCIE_CAP_CAP_SLOT_PWR_LMT_VALUE | [25:18] | RdWi | 0x0 | Captured Slot Power Limit Value. Captured Slot Power Limit Value (Upstream Ports only). In combination with the Captured Slot Power Limit Scale value, specifies the upper limit on power available to the adapter. Power limit (in Watts) is calculated by multiplying the value in this field by the value in the Captured Slot Power Limit Scale field except when the Captured Slot Power Limit Scale field equals 00b (1.0x) and the Captured Slot Power Limit Value exceeds EFh, then alternative encodings are used (for more details, see section 7.5.3.9 of PCI Express Base Specification). This value is set by the Set_Slot_Power_Limit Message or hardwired to 00h (for more details, see section 6.9 of PCI Express Base Specification).
|  | PCIE_CAP_CAP_SLOT_PWR_LMT_SCALE | [27:26] | RdWi | 0x0 | Captured Slot Power Limit Scale. Captured Slot Power Limit Scale (Upstream Ports only). Specifies the scale used for the Slot Power Limit Value. This value is set by the Set_Slot_Power_Limit Message or hardwired to 00b (for more details, see section 6.9 of PCI Express Base Specification).
|  | PCIE_CAP_FLR_CAP | [28:28] | RWi | 0x1 | Function Level Reset Capability. A value of 1b indicates the function supports the optional Function Level Reset mechanism described in section 6.6.2 of the PCI Express Base Specification. This bit applies to Endpoints only. For all other function types the controller hardwires this bit to 0b. Note: This register field is sticky.
|  | RSVDP_29 | [31:29] | RWi | 0x0 | Reserved for future use.
VF8_PF0_PCIE_CAP_VF_DEVICE_CONTROL_DEVICE_STATUS | 0x1e00078 |  | [31:0] | RW | 0x0 | This register controls PCI Express device specific parameters and provides information about PCI Express device (function) specific parameters.
|  | PCIE_CAP_CORR_ERR_REPORT_EN | [0:0] | RWi | 0x0 | Correctable Error Reporting Enable. This bit, in conjunction with other bits, controls sending ERR_COR Messages (for more details, see section 6.2.5, section 6.2.6, and section 6.2.10.2 of PCI Express Base Specification). For a Multi-Function device, this bit controls error reporting for each function from point-of-view of the respective function. For a Root Port, the reporting of correctable errors is internal to the root. No external ERR_COR Message is generated.
|  | PCIE_CAP_NON_FATAL_ERR_REPORT_EN | [1:1] | RWi | 0x0 | Non-Fatal Error Reporting Enable. This bit, in conjunction with other bits, controls sending ERR_NONFATAL Messages (for more details, see section 6.2.5 and Section 6.2.6 of PCI Express Base Specification). For a Multi-Function Device, this bit controls error reporting for each function from point-of-view of the respective Function. For a Root Port, the reporting of Non-fatal errors is internal to the root. No external ERR_NONFATAL Message is generated.
|  | PCIE_CAP_FATAL_ERR_REPORT_EN | [2:2] | RWi | 0x0 | Fatal Error Reporting Enable. This bit, in conjunction with other bits, controls sending ERR_FATAL Messages (for more details, see section 6.2.5 and section 6.2.6 of of PCI Express Base Specification). For a Multi-Function device, this bit controls error reporting for each function from point-of-view of the respective function. For a Root Port, the reporting of Fatal errors is internal to the root. No external ERR_FATAL Message is generated.
|  | PCIE_CAP_UNSUPPORT_REQ_REP_EN | [3:3] | RWi | 0x0 | Unsupported Request Reporting Enable. This bit, in conjunction with other bits, controls the signaling of Unsupported Request Errors by sending error Messages (for more details, see section 6.2.5 and section 6.2.6 of PCI Express Base Specification). For a Multi-Function Device, this bit controls error reporting for each Function from point-of-view of the respective Function.
|  | PCIE_CAP_EN_REL_ORDER | [4:4] | RWi | 0x0 | Enable Relaxed Ordering. If this bit is set, the function is permitted to set the Relaxed Ordering bit in the Attributes field of transactions it initiates that do not require strong write ordering (for more details, see section 2.2.6.4 and section 2.4 of PCI Express Base Specification). For a function that never sets the Relaxed Ordering attribute in transactions it initiates as a Requester, the controller hardwires this bit to 0b.
|  | PCIE_CAP_MAX_PAYLOAD_SIZE_CS | [7:5] | RWi | 0x0 | Max_Payload_Size. This field sets maximum TLP payload size for the Function. As a Receiver, the Function must handle TLPs as large as the set value. As a Transmitter, the Function must not generate TLPs exceeding the set value. Permissible values that can be programmed are indicated by the Max_Payload_Size Supported field (PCIE_CAP_MAX_PAYLOAD_SIZE) in the Device Capabilities (DEVICE_CAPABILITIES_REG) register (for more details, see section 7.5.3.3 of PCI Express Base Specification). This field sets the maximum Read Request size for the function as a Requester. The function must not generate Read Requests with a size exceeding the set value. For Functions that support only the 128-byte max payload size, the controller hardwires this field to 000b. System software is not required to program the same value for this field for all the Functions of a Multi-Function device (for more details, see section 2.2.2 of PCI Express Base Specification). For ARI Devices, Max_Payload_Size is determined solely by the setting in Function0. The settings in the other Functions always return whatever value software programmed for each, but otherwise are ignored by the component.
|  | PCIE_CAP_EXT_TAG_EN | [8:8] | RWi | 0x0 | Extended Tag Field Enable. This bit, in combination with the 10-Bit Tag Requester Enable bit in the Device Control 2 register, determines how many Tag field bits a Requester is permitted to use. When the 10-Bit Tag Requester Enable bit is clear, - If the Extended Tag Field Enable bit is set, the function is permitted to use an 8-bit Tag field as a Requester - If the Extended Tag Field Enable bit is clear, the Function is restricted to a 5-bit Tag field See section 2.2.6.2 of PCI Express Base Specification for required behavior when the 10-Bit Tag Requester Enable bit is set. If software changes the value of the Extended Tag Field Enable bit while the function has outstanding Non-Posted Requests, the result is undefined. For functions that do not implement this capability, the controller hardwires this bit to 0b.
|  | PCIE_CAP_PHANTOM_FUNC_EN | [9:9] | RWi | 0x0 | Phantom Functions Enable. This bit, in combination with the 10-Bit Tag Requester Enable bit in the Device Control 2 register, determines how many Tag field bits a Requester is permitted to use. When the 10-Bit Tag Requester Enable bit is clear, - If this bit is set, it enables a function to use unclaimed functions as Phantom functions to extend the number of outstanding transaction identifiers - If this bit is clear, the function is not allowed to use Phantom functions For more information, see section 2.2.6.2 of PCI Express Base Specification. Software should not change the value of this bit while the function has outstanding Non-Posted Requests; otherwise, the result is undefined. For functions that do not implement this capability, the controller hardwires this bit to 0b.
|  | PCIE_CAP_AUX_POWER_PM_EN | [10:10] | RWi | 0x0 | Aux Power PM Enable. This bit is derived by sampling the sys_aux_pwr_det input. When set this bit, enables a function to draw Aux power independent of PME Aux power. Functions that require Aux power on legacy operating systems should continue to indicate PME Aux power requirements. Aux power is allocated as requested in the Aux_Current field of the Power Management Capabilities register (PMC), independent of the PME_En bit in the Power Management Control/Status register (PMCSR). For Multi-Function devices, a component is allowed to draw Aux power if at least one of the functions has this bit set. Note: Functions that consume Aux power must preserve the value of this sticky register when Aux power is available. In such functions, this bit is not modified by Conventional Reset. For functions that do not implement this capability, the controller hardwires this bit to 0b. Note: This register field is sticky.
|  | PCIE_CAP_EN_NO_SNOOP | [11:11] | RWi | 0x0 | Enable No Snoop. If this bit is set, the function is permitted to Set the No Snoop bit in the Requester Attributes of transactions it initiates that do not require hardware enforced cache coherency (see section 2.2.6.5 in PCI Express Base Specification). Note: Setting this bit to 1b should not cause a function to set the No Snoop attribute on all transactions that it initiates. Even when this bit is set, a function is only permitted to set the No Snoop attribute on a transaction when it can guarantee that the address of the transaction is not stored in any cache in the system. The controller hardwires this bit 0b if a function would never set the No Snoop attribute in transactions it initiates.
|  | PCIE_CAP_MAX_READ_REQ_SIZE | [14:12] | RWi | 0x0 | Max_Read_Request_Size. This field sets the maximum Read Request size for the function as a Requester. The function must not generate Read Requests with a size exceeding the set value. For functions that do not generate Read Requests larger than 128 bytes and functions that do not generate Read Requests on their own behalf, the controller implements this field as Read Only (RO) with a value of 000b.
|  | PCIE_CAP_INITIATE_FLR | [15:15] | RiW | 0x0 | Initiate Function Level Reset (applicable to Endpoints with Function Level Reset Capability set to 1b). A write of 1b initiates Function Level Reset to the Function. The value read by software from this bit is always 0b.
|  | PCIE_CAP_CORR_ERR_DETECTED | [16:16] | RdW0i1c | 0x0 | Correctable Error Detected. This bit indicates status of correctable errors detected. Errors are logged in this register regardless of whether error reporting is enabled or not in the Device Control register. For a Multi-Function device, each function indicates status of errors as perceived by the respective function. For functions supporting Advanced Error Handling, errors are logged in this register regardless of the settings of the Correctable Error Mask register.
|  | PCIE_CAP_NON_FATAL_ERR_DETECTED | [17:17] | RdW0i1c | 0x0 | Non-Fatal Error Detected. This bit indicates status of Non-fatal errors detected. Errors are logged in this register regardless of whether error reporting is enabled or not in the Device Control register. For a Multi-Function device, each function indicates status of errors as perceived by the respective Function. For functions supporting Advanced Error Handling, errors are logged in this register regardless of the settings of the Uncorrectable Error Mask register.
|  | PCIE_CAP_FATAL_ERR_DETECTED | [18:18] | RdW0i1c | 0x0 | Fatal Error Detected. This bit indicates status of Fatal errors detected. Errors are logged in this register regardless of whether error reporting is enabled or not in the Device Control register. For a Multi-Function device, each function indicates status of errors as perceived by the respective Function. For Functions supporting Advanced Error Handling, errors are logged in this register regardless of the settings of the Uncorrectable Error Mask register.
|  | PCIE_CAP_UNSUPPORTED_REQ_DETECTED | [19:19] | RdW0i1c | 0x0 | Unsupported Request Detected. This bit indicates that the function received an Unsupported Request. Errors are logged in this register regardless of whether error reporting is enabled or not in the Device Control register. For a Multi-Function Device, each function indicates status of errors as perceived by the respective function.
|  | PCIE_CAP_AUX_POWER_DETECTED | [20:20] | RdWi | 0x0 | AUX Power Detected. Functions that require Aux power report this bit as set if Aux power is detected by the function. This bit is derived by sampling the sys_aux_pwr_det input.
|  | PCIE_CAP_TRANS_PENDING | [21:21] | RdWi | 0x0 | Transactions Pending. Endpoints: When set, this bit indicates that the function has issued Non-Posted Requests that have not been completed. A Function reports this bit cleared only when all outstanding Non-Posted Requests have completed or have been terminated by the Completion Timeout mechanism. This bit must also be cleared upon the completion of an FLR. Root and Switch Ports: The controller hardwires this bit to 0b.
|  | RSVDP_23 | [31:23] | RWi | 0x0 | Reserved for future use.
VF8_PF0_PCIE_CAP_VF_LINK_CAPABILITIES_REG | 0x1e0007c |  | [31:0] | RWi | 0x36815 | The Link Capabilities register identifies PCI Express Link specific capabilities and CXL-RCRB link specific capabilities.
|  | PCIE_CAP_MAX_LINK_SPEED | [3:0] | RdWi | 0x5 | Max Link Speed. This field indicates the maximum Link speed of the associated Port. The encoded value specifies a bit location in the Supported Link Speeds Vector (in the Link Capabilities 2 register) that corresponds to the maximum Link speed. All encodings other than the defined encodings are reserved. Multi-Function Devices associated with an Upstream Port must report the same value in this field for all functions. Note: This register field is sticky.
|  | PCIE_CAP_MAX_LINK_WIDTH | [9:4] | RdWi | 0x1 | Maximum Link Width. This field indicates the maximum Link width (xN - corresponding to N Lanes) implemented by the component. This value is permitted to exceed the number of Lanes routed to the slot (Downstream Port), adapter connector (Upstream Port), or in the case of component-to-component connections, the actual wired connection width. All encodings other than the defined encodings are reserved. Multi-Function devices associated with an Upstream Port must report the same value in this field for all functions.
|  | PCIE_CAP_ACTIVE_STATE_LINK_PM_SUPPORT | [11:10] | RdWi | 0x2 | Active State Power Management (ASPM) Support. This field indicates the level of ASPM supported on the given PCI Express Link. For more information on ASPM support requirements, see section 5.4.1 of PCI Express Base Specification. Multi-Function devices associated with an Upstream Port must report the same value in this field for all functions.
|  | PCIE_CAP_L0S_EXIT_LATENCY | [14:12] | RdWi | 0x6 | L0s Exit Latency. This field indicates the L0s exit latency for the given PCI Express Link. The value reported indicates the length of time this Port requires to complete transition from L0s to L0. If L0s is not supported, the value is undefined; however, see the Implementation Note "Potential Issues With Legacy Software When L0s is Not Supported" in section 5.4.1.1 of PCI Express Base Specification for the recommended value. Note: Exit latencies may be influenced by PCI Express reference clock configuration depending upon whether a component uses a common or separate reference clock. Multi-Function Devices associated with an Upstream Port must report the same value in this field for all functions. There are two each of these register fields, this one and a shadow one at the same address. The Common Clock bit (PCIE_CAP_COMMON_CLK_CONFIG) of the Link Control Register (LINK_CONTROL_LINK_STATUS_REG) determines which one is used by the controller and which one is accessed by a read request. Common Clock operation is supported (possible) in the controller when one or more of the following expressions is true: - CX_NFTS !=CX_COMM_NFTS - DEFAULT_L0S_EXIT_LATENCY !=DEFAULT_COMM_L0S_EXIT_LATENCY - DEFAULT_L1_EXIT_LATENCY !=DEFAULT_COMM_L1_EXIT_LATENCY Common Clock operation is enabled in the controller when you set the Common Clock bit (PCIE_CAP_COMMON_CLK_CONFIG) of the Link Control Register (LINK_CONTROL_LINK_STATUS_REG). The assertion of CS2 (that is, assert the dbi_cs2 input, or the CS2 address bit for the AXI bridge) is required to write to the shadow field at this location.
|  | PCIE_CAP_L1_EXIT_LATENCY | [17:15] | RdWi | 0x6 | L1 Exit Latency. This field indicates the L1 exit latency for the given PCI Express Link. The value reported indicates the length of time this Port requires to complete transition from ASPM L1 to L0. If ASPM L1 is not supported, the value is undefined. Note: Exit latencies may be influenced by PCI Express reference clock configuration depending upon whether a component uses a common or separate reference clock. Multi-Function Devices associated with an Upstream Port must report the same value in this field for all functions. There are two each of these register fields, this one and a shadow one at the same address. The Common Clock bit (PCIE_CAP_COMMON_CLK_CONFIG) of the Link Control Register (LINK_CONTROL_LINK_STATUS_REG) determines which one is used by the controller and which one is accessed by a read request. Common Clock operation is supported (possible) in the controller when one or more of the following expressions is true: - CX_NFTS !=CX_COMM_NFTS - DEFAULT_L0S_EXIT_LATENCY !=DEFAULT_COMM_L0S_EXIT_LATENCY - DEFAULT_L1_EXIT_LATENCY !=DEFAULT_COMM_L1_EXIT_LATENCY Common Clock operation is enabled in the controller when you set the Common Clock bit (PCIE_CAP_COMMON_CLK_CONFIG) of the Link Control Register (LINK_CONTROL_LINK_STATUS_REG). The assertion of CS2 (that is, assert the dbi_cs2 input, or the CS2 address bit for the AXI bridge) is required to write to the shadow field at this location.
|  | PCIE_CAP_CLOCK_POWER_MAN | [18:18] | RdWi | 0x0 | Clock Power Management. For Upstream Ports, a value of 1b in this bit indicates that the component tolerates the removal of any reference clock(s) through the "clock request" (CLKREQ#) mechanism when the Link is in the L1 and L2/L3 Ready Link states. A value of 0b indicates the component does not have this capability and that reference clock(s) must not be removed in these Link states. L1 PM Substates defines other semantics for the CLKREQ# signal, which are managed independently of Clock Power Management. This Capability is applicable only in form factors that support "clock request" (CLKREQ#) capability. For a Multi-Function device associated with an Upstream Port, each Function indicates its capability independently. Power Management configuration software must only permit reference clock removal if all functions of the Multi-Function device indicate a 1b in this bit. For ARI Devices, all Functions must indicate the same value in this bit. Note: The controller does not support this feature with PIPE 4.2 configuration if L1 Substate is not enabled. For Downstream Ports, the controller hardwires this bit to 0b. Note: This register field is sticky.
|  | PCIE_CAP_SURPRISE_DOWN_ERR_REP_CAP | [19:19] | RWi | 0x0 | Surprise Down Error Reporting Capable. For a Downstream Port, this bit must be set if the component supports the optional capability of detecting and reporting a Surprise Down error condition. For Upstream Ports and components that do not support this optional capability, the controller hardwires this bit to 0b. Note: This register field is sticky.
|  | PCIE_CAP_DLL_ACTIVE_REP_CAP | [20:20] | RWi | 0x0 | Data Link Layer Link Active Reporting Capable. For a Downstream Port, the controller hardwires this bit to 1b if the component supports the optional capability of reporting the DL_Active state of the Data Link Control and Management State Machine. For a hot-plug capable Downstream Port (as indicated by the Hot-Plug Capable bit of the Slot Capabilities register) or a Downstream Port that supports Link speeds greater than 5.0 GT/s, the controller hardwires this bit to 1b. For Upstream Ports and components that do not support this optional capability, the controller hardwires this bit to 0b.
|  | PCIE_CAP_LINK_BW_NOT_CAP | [21:21] | RWi | 0x0 | Link Bandwidth Notification Capability. A value of 1b indicates support for the Link Bandwidth Notification status and interrupt mechanisms. This capability is required for all Root Ports and Switch Downstream Ports supporting Links wider than x1 and/or multiple Link speeds. This field is not applicable and is Reserved for Endpoints, PCI Express to PCI/PCI-X bridges, and Upstream Ports of Switches. For functions that do not implement the Link Bandwidth Notification Capability the controller hardwires this bit to 0b.
|  | PCIE_CAP_ASPM_OPT_COMPLIANCE | [22:22] | RdWi | 0x0 | ASPM Optionality Compliance. This field must be set to 1b in all functions. Components implemented against certain earlier versions of this specification will have this bit set to 0b. Software is permitted to use the value of this bit to help determine whether to enable ASPM or whether to run ASPM compliance tests.
|  | RSVDP_23 | [23:23] | RWi | 0x0 | Reserved for future use.
|  | PCIE_CAP_PORT_NUM | [31:24] | RdWi | 0x0 | Port Number. This field indicates the PCI Express Port number for the given PCI Express Link. Multi-Function Devices associated with an Upstream Port must report the same value in this field for all functions.
VF8_PF0_PCIE_CAP_VF_LINK_CONTROL_LINK_STATUS_REG | 0x1e00080 |  | [31:0] | RW | 0x0 | This register controls and provides information about PCI Express Link specific parameters as well as RCRB link associated parameters.
|  | PCIE_CAP_ACTIVE_STATE_LINK_PM_CONTROL | [1:0] | RWi | 0x0 | Active State Power Management (ASPM) Control. This field controls the level of ASPM enabled on the given PCI Express Link. See section 5.4.1.3 of PCI Express Base Specification for requirements on when and how to enable ASPM. Note: "L0s Entry Enabled" enables the Transmitter to enter L0s. If L0s is supported, the Receiver must be capable of entering L0s even when the Transmitter is disabled from entering L0s (00b or 10b). ASPM L1 must be enabled by software in the Upstream component on a Link prior to enabling ASPM L1 in the Downstream component on that Link. When disabling ASPM L1, software must disable ASPM L1 in the Downstream component on a Link prior to disabling ASPM L1 in the Upstream component on that Link. ASPM L1 must only be enabled on the Downstream component if both components on a Link support ASPM L1. For Multi-Function Devices (including ARI Devices), it is recommended that software program the same value for this field in all Functions. For non-ARI Multi-Function Devices, only capabilities enabled in all Functions are enabled for the component as a whole. For ARI Devices, ASPM Control is determined solely by the setting in Function0, regardless of Function 0's D-state. The settings in the other Functions always return whatever value software programmed for each, but otherwise are ignored by the component. Software must not enable L0s in either direction on a given Link unless components on both sides of the Link each support L0s; otherwise, the result is undefined.
|  | RSVDP_2 | [2:2] | RWi | 0x0 | Reserved for future use.
|  | PCIE_CAP_RCB | [3:3] | RWi | 0x0 | Read Completion Boundary (RCB). Root Ports: Indicates the RCB value for the Root Port. Refer to section 2.3.1.1 of PCI Express Base Specification for the definition of the parameter RCB. The controller hardwires this bit for a Root Port and returns its RCB support capabilities. Endpoints and Bridges: Optionally set by configuration software to indicate the RCB value of the Root Port Upstream from the Endpoint or Bridge. Refer to Section 2.3.1.1 of PCI Express Base Specification for the definition of the parameter RCB is same as Root Port. Configuration software must only set this bit if the Root Port Upstream from the Endpoint or Bridge reports an RCB value of 128 bytes (a value of 1b in the Read Completion Boundary bit). For functions that do not implement this feature, the controller hardwires this bit to 0b.
|  | PCIE_CAP_LINK_DISABLE | [4:4] | RdW | 0x0 | Link Disable. This bit disables the Link by directing the LTSSM to the Disabled state when set; this bit is Reserved on Endpoints, PCI Express to PCI/PCI-X bridges, and Upstream Ports of Switches. Writes to this bit are immediately reflected in the value read from the bit, regardless of actual Link state. After clearing this bit, software must honor timing requirements defined in Section 6.6.1 with respect to the first Configuration Read following a Conventional Reset. In a DSP that supports crosslink, the controller gates the write value with the CROSS_LINK_EN field in PORT_LINK_CTRL_OFF. Note: The access attributes of this field are as follows: - Wire: CX_CROSSLINK_ENABLE=1 && PORT_LINK_CTRL_OFF.CROSS_LINK_EN=1¦¦CX_CROSSLINK_ENABLE=0 && dsp=1 ? RW : RO - Dbi: CX_CROSSLINK_ENABLE=1 && PORT_LINK_CTRL_OFF.CROSS_LINK_EN=1¦¦CX_CROSSLINK_ENABLE=0 && dsp=1? RW : RO
|  | PCIE_CAP_RETRAIN_LINK | [5:5] | RdW | 0x0 | Retrain Link. A write of 1b to this bit initiates Link retraining by directing the Physical Layer LTSSM to the Recovery state. If the LTSSM is already in Recovery or Configuration, re-entering Recovery is permitted but not required. If the Port is in DPC when a write of 1b to this bit occurs, the result is undefined. Reads of this bit always return 0b. It is permitted to write 1b to this bit while simultaneously writing modified values to other fields in this register. If the LTSSM is not already in Recovery or Configuration, the resulting Link training must use the modified values. If the LTSSM is already in Recovery or Configuration, the modified values are not required to affect the Link training that's already in progress. This bit is not applicable and is Reserved for Endpoints, PCI Express to PCI/PCI-X bridges, and Upstream Ports of Switches. This bit always returns 0b when read. Note: The access attributes of this field are as follows: - Wire: see description - Dbi: see description
|  | PCIE_CAP_COMMON_CLK_CONFIG | [6:6] | RWi | 0x0 | Common Clock Configuration. When set, this bit indicates that this component and the component at the opposite end of this Link are operating with a distributed common reference clock. A value of 0b indicates that this component and the component at the opposite end of this Link are operating with asynchronous reference clock. For non-ARI Multi-Function Devices, software must program the same value for this bit in all Functions. If not all Functions are Set, then the component must as a whole assume that its reference clock is not common with the Upstream component. For ARI Devices, Common Clock Configuration is determined solely by the setting in Function 0. The settings in the other Functions always return whatever value software programmed for each, but otherwise are ignored by the component. Components utilize this common clock configuration information to report the correct L0s and L1 Exit Latencies. After changing the value in this bit in both components on a Link, software must trigger the Link to retrain by writing a 1b to the Retrain Link bit of the Downstream Port.
|  | PCIE_CAP_EXTENDED_SYNCH | [7:7] | RdW | 0x0 | Extended Synch. When set, this bit forces the transmission of additional Ordered Sets when exiting the L0s state (see section 4.2.4.5 of PCI Express Base Specification) and when in the Recovery state (see section 4.2.6.4.1 of PCI Express Base Specification). This mode provides external devices (for example, logic analyzers) monitoring the Link time to achieve bit and Symbol lock before the Link enters the L0 state and resumes communication. For Multi-Function devices if any function has this bit set, then the component must transmit the additional Ordered Sets when exiting L0s or when in Recovery.
|  | PCIE_CAP_EN_CLK_POWER_MAN | [8:8] | RdW | 0x0 | Enable Clock Power Management. Applicable only for Upstream Ports and with form factors that support a "Clock Request" (CLKREQ#) mechanism, this bit operates as follows: For a non-ARI Multi-Function Device, power-management-configuration software must only Set this bit if all Functions of the Multi-Function Device indicate a 1b in the Clock Power Management bit of the Link Capabilities register. The component is permitted to use the CLKREQ# signal to power manage Link clock only if this bit is Set for all Functions. For ARI Devices, Clock Power Management is enabled solely by the setting in Function 0. The settings in the other Functions always return whatever value software programmed for each, but otherwise are ignored by the component. The CLKREQ# signal may also be controlled through the L1 PM Substates mechanism. Such control is not affected by the setting of this bit. For Downstream Ports and components that do not support Clock Power Management (as indicated by a 0b value in the Clock Power Management bit of the Link Capabilities register), the controller hardwires this bit to 0b. The write value is gated with the PCIE_CAP_CLOCK_POWER_MAN field in LINK_CAPABILITIES_REG. Note: The access attributes of this field are as follows: - Wire: LINK_CAPABILITIES_REG.PCIE_CAP_CLOCK_POWER_MAN ? RWS : ROS - Dbi: LINK_CAPABILITIES_REG.PCIE_CAP_CLOCK_POWER_MAN ? RWS : ROS Note: This register field is sticky.
|  | PCIE_CAP_HW_AUTO_WIDTH_DISABLE | [9:9] | RWi | 0x0 | Hardware Autonomous Width Disable. When set, this bit disables hardware from changing the Link width for reasons other than attempting to correct unreliable Link operation by reducing Link width. For a Multi-Function Device associated with an Upstream Port, the bit in Function 0 is of type RW, and only Function 0 controls the component's Link behavior. In all other Functions of that device, this bit is of type RsvdP. For components that do not implement the ability autonomously to change Link width, the ciontroller hardwires this bit to 0b.
|  | PCIE_CAP_LINK_BW_MAN_INT_EN | [10:10] | RdW | 0x0 | Link Bandwidth Management Interrupt Enable. When set, this bit enables the generation of an interrupt to indicate that the Link Bandwidth Management Status bit has been set. The write value is gated with the PCIE_CAP_LINK_BW_NOT_CAP field in LINK_CAPABILITIES_REG. This bit is not applicable and is Reserved for Endpoints, PCI Express-to-PCI/PCI-X bridges, and Upstream Ports of Switches. For functions that do not implement the Link Bandwidth Notification Capability, the controller hardwires this bit to 0b. Note: The access attributes of this field are as follows: - Wire: LINK_CAPABILITIES_REG.PCIE_CAP_LINK_BW_NOT_CAP ? RW : RO - Dbi: LINK_CAPABILITIES_REG.PCIE_CAP_LINK_BW_NOT_CAP ? RW : RO
|  | PCIE_CAP_LINK_AUTO_BW_INT_EN | [11:11] | RdW | 0x0 | Link Autonomous Bandwidth Management Interrupt Enable. When set, this bit enables the generation of an interrupt to indicate that the Link Autonomous Bandwidth Status bit has been set. The write value is gated with the PCIE_CAP_LINK_BW_NOT_CAP field in LINK_CAPABILITIES_REG. This bit is not applicable and is Reserved for Endpoints, PCI Express-to-PCI/PCI-X bridges, and Upstream Ports of Switches. For functions that do not implement the Link Bandwidth Notification Capability, the controller hardwires this bit to 0b. Note: The access attributes of this field are as follows: - Wire: LINK_CAPABILITIES_REG.PCIE_CAP_LINK_BW_NOT_CAP ? RW : RO - Dbi: LINK_CAPABILITIES_REG.PCIE_CAP_LINK_BW_NOT_CAP ? RW : RO
|  | RSVDP_12 | [13:12] | RWi | 0x0 | Reserved for future use.
|  | PCIE_CAP_DRS_SIGNALING_CONTROL | [15:14] | RWi | 0x0 | DRS Signaling Control. Indicates the mechanism used to report reception of a DRS message. Must be implemented for Downstream Ports with the DRS Supported bit Set in the Link Capabilities 2 Register. Encodings are: If DRS Supported is set, receiving a DRS Message will set DRS Message Received in the Link Status 2 Register but will otherwise have no effect If the DRS Message Received bit in the Link Status 2 Register transitions from 0 to 1, and either MSI or MSI-X is enabled, an MSI or MSI-X interrupt is generated using the vector in Interrupt Message Number (section 7.5.3.2) If the DRS Message Received bit in the Link Status 2 Register transitions from 0 to 1, the Port must send an FRS Message Upstream with the FRS Reason field set to DRS Message Received. Behavior is undefined if this field is set to 10b and the FRS Supported bit in the Device Capabilities 2 Register is Clear. Behavior is undefined if this field is set to 11b. For Downstream Ports with the DRS Supported bit clear in the Link Capabilities 2 register, the controller hardwires this field to 00b. This field is Reserved for Upstream Ports.
|  | PCIE_CAP_LINK_SPEED | [19:16] | RdWi | 0x0 | Current Link Speed. This field indicates the negotiated Link speed of the given PCI Express Link. The encoded value specifies a bit location in the Supported Link Speeds Vector (in the Link Capabilities 2 register) that corresponds to the current Link speed. All encodings other than the defined encodings are reserved. The value in this field is undefined when the Link is not up.
|  | PCIE_CAP_NEGO_LINK_WIDTH | [25:20] | RdWi | 0x0 | Negotiated Link Width. This field indicates the negotiated width of the given PCI Express Link. All encodings other than the defined encodings are reserved. The value in this field is undefined when the Link is not up.
|  | RSVDP_26 | [26:26] | RWi | 0x0 | Reserved for future use.
|  | PCIE_CAP_LINK_TRAINING | [27:27] | RdWi | 0x0 | Link Training. This read-only bit indicates that the Physical Layer LTSSM is in the Configuration or Recovery state, or that 1b was written to the Retrain Link bit but Link training has not yet begun. Hardware clears this bit when the LTSSM exits the Configuration/Recovery state. This bit is not applicable and Reserved for Endpoints, PCI Express to PCI/PCI-X bridges, and Upstream Ports of Switches, and the controller hardwires it to 0b. Note: The access attributes of this field are as follows: - Wire: RSVDP - Dbi: R
|  | PCIE_CAP_SLOT_CLK_CONFIG | [28:28] | RdW | 0x0 | Slot Clock Configuration. This bit indicates that the component uses the same physical reference clock that the platform provides on the connector. If the device uses an independent clock irrespective of the presence of a reference clock on the connector, this bit must be clear. For a Multi-Function Device, each Function must report the same value for this bit. Note: The access attributes of this field are as follows: - Wire: HWINIT - Dbi: if (DBI_RO_WR_EN == 1) then R/W else R
|  | PCIE_CAP_DLL_ACTIVE | [29:29] | RWi | 0x0 | Data Link Layer Link Active. This bit indicates the status of the Data Link Control and Management State Machine. It returns a 1b to indicate the DL_Active state, 0b otherwise. This bit must be implemented if the Data Link Layer Link Active Reporting Capable bit is 1b. Otherwise, the controller hardwires it to 0b.
|  | PCIE_CAP_LINK_BW_MAN_STATUS | [30:30] | RWi | 0x0 | Link Bandwidth Management Status. This bit is set by hardware to indicate that either of the following has occurred without the Port transitioning through DL_Down status: A Link retraining has completed following a write of 1b to the Retrain Link bit. Note: This bit is set following any write of 1b to the Retrain Link bit, including when the Link is in the process of retraining for some other reason. Hardware has changed Link speed or width to attempt to correct unreliable Link operation, either through an LTSSM timeout or a higher level process. This bit must be set if the Physical Layer reports a speed or width change was initiated by the Downstream component that was not indicated as an autonomous change. This bit is not applicable and is Reserved for Endpoints, PCI Express-to-PCI/PCI-X bridges, and Upstream Ports of Switches. For functions that do not implement the Link Bandwidth Notification Capability, the controller hardwires this bit to 0b. The default value of this bit is 0b. The write value is gated with the PCIE_CAP_LINK_BW_NOT_CAP field in LINK_CAPABILITIES_REG. Note: The access attributes of this field are as follows: - Wire: RSVDP - Dbi: R
|  | PCIE_CAP_LINK_AUTO_BW_STATUS | [31:31] | RWi | 0x0 | Link Autonomous Bandwidth Status. This bit is set by hardware to indicate that hardware has autonomously changed Link speed or width, without the Port transitioning through DL_Down status, for reasons other than to attempt to correct unreliable Link operation. This bit must be set if the Physical Layer reports a speed or width change was initiated by the Downstream component that was indicated as an autonomous change. The write value is gated with the PCIE_CAP_LINK_BW_NOT_CAP field in LINK_CAPABILITIES_REG. This bit is not applicable and is Reserved for Endpoints, PCI Express-to-PCI/PCI-X bridges, and Upstream Ports of Switches. For functions that do not implement the Link Bandwidth Notification Capability, the controller hardwires this bit to 0b. Note: The access attributes of this field are as follows: - Wire: RSVDP - Dbi: R
VF8_PF0_PCIE_CAP_VF_DEVICE_CAPABILITIES2_REG | 0x1e00094 |  | [31:0] | RWi | 0x1081f | This register identifies PCI Express device specific capabilities; in addition to the Device Capabilities Register.
|  | PCIE_CAP_CPL_TIMEOUT_RANGE | [3:0] | RWi | 0xf | Completion Timeout Ranges Supported. This field indicates device Function support for the optional Completion Timeout programmability mechanism. This mechanism allows system software to modify the Completion Timeout value. This field is applicable only to Root Ports, Endpoints that issue Requests on their own behalf, and PCI Express to PCI/PCI-X Bridges that take ownership of Requests issued on PCI Express. For all other Functions this field is Reserved and must be hardwired to 0000b. Four time value ranges are defined: - Range A: 50 us to 10 ms - Range B: 10 ms to 250 ms - Range C: 250 ms to 4 s - Range D: 4 s to 64 s Bits are set according to the list below to show timeout value ranges supported. All encodings other than the defined encodings are reserved. It is strongly recommended that the Completion Timeout mechanism not expire in less than 10 ms.
|  | PCIE_CAP_CPL_TIMEOUT_DISABLE_SUPPORT | [4:4] | RWi | 0x1 | Completion Timeout Disable Supported. A value of 1b indicates support for the Completion Timeout Disable mechanism. The Completion Timeout Disable mechanism is required for Endpoints that issue Requests on their own behalf and PCI Express to PCI/PCI-X Bridges that take ownership of Requests issued on PCI Express. This mechanism is optional for Root Ports. For all other Functions this field is Reserved and the controller hardwires this bit to 0b.
|  | PCIE_CAP_ARI_FORWARD_SUPPORT | [5:5] | RWi | 0x0 | ARI Forwarding Supported. Applicable only to Switch Downstream Ports and Root Ports; must be 0b for other Function types. This bit must be set to 1b if a Switch Downstream Port or Root Port supports this optional capability. For more information, see section 6.13 of PCI Express Base Specification.
|  | PCIE_CAP_ATOMIC_ROUTING_SUPP | [6:6] | RWi | 0x0 | AtomicOp Routing Supported. Applicable only to Switch Upstream Ports, Switch Downstream Ports, and Root Ports; must be 0b for other Function types. This bit must be set to 1b if the Port supports this optional capability. For more information, see section 6.15 of PCI Express Base Specification.
|  | PCIE_CAP_32_ATOMIC_CPL_SUPP | [7:7] | RWi | 0x0 | 32-bit AtomicOp Completer Supported. Applicable to Functions with Memory Space BARs as well as all Root Ports; must be 0b otherwise. Includes FetchAdd, Swap, and CAS AtomicOps. This bit must be set to 1b if the Function supports this optional capability. For more information on additional RC requirements, see section 6.15.3.1 of PCI Express Base Specification.
|  | PCIE_CAP_64_ATOMIC_CPL_SUPP | [8:8] | RWi | 0x0 | 64-bit AtomicOp Completer Supported. Applicable to Functions with Memory Space BARs as well as all Root Ports; must be 0b otherwise. Includes FetchAdd, Swap, and CAS AtomicOps. This bit must be set to 1b if the Function supports this optional capability. For more information on additional RC requirements, see section 6.15.3.1 of PCI Express Base Specification.
|  | PCIE_CAP_128_CAS_CPL_SUPP | [9:9] | RWi | 0x0 | 128-bit CAS Completer Supported. Applicable to Functions with Memory Space BARs as well as all Root Ports; must be 0b otherwise. This bit must be set to 1b if the Function supports this optional capability. For more information, see section 6.15 of PCI Express Base Specification.
|  | PCIE_CAP_NO_RO_EN_PR2PR_PAR | [10:10] | RWi | 0x0 | No RO-enabled PR-PR Passing. If this bit is set, the routing element never carries out the passing permitted by Table 2-39 of PCI Express Base Specification entry A2b that is associated with the Relaxed Ordering Attribute field being Set. This bit applies only for Switches and RCs that support peer-to-peer traffic between Root Ports. This bit applies only to Posted Requests being forwarded through the Switch or RC and does not apply to traffic originating or terminating within the Switch or RC itself. All Ports on a Switch or RC must report the same value for this bit. For all other functions, this bit must be 0b.
|  | PCIE_CAP_LTR_SUPP | [11:11] | RdWi | 0x1 | LTR Mechanism Supported. A value of 1b indicates support for the optional Latency Tolerance Reporting (LTR) mechanism. Root Ports, Switches and Endpoints are permitted to implement this capability. For a Multi-Function Device associated with an Upstream Port, each Function must report the same value for this bit. For Bridges and other Functions that do not implement this capability, the controller hardwires this bit to 0b. Note: This register field is sticky.
|  | PCIE_CAP_TPH_CMPLT_SUPPORT_0 | [12:12] | RWi | 0x0 | TPH Completer Supported Bit 0. Value of this bit along with TPH Completer Supported Bit 1 indicates Completer support for TPH or Extended TPH. Applicable only to Root Ports and Endpoints. For all other Functions, this field is Reserved. For more information, see section 6.17 of PCI Express Base Specification.
|  | PCIE_CAP_TPH_CMPLT_SUPPORT_1 | [13:13] | RWi | 0x0 | TPH Completer Supported Bit 1.
|  | PCIE_CAP2_LN_SYS_CLS | [15:14] | RWi | 0x0 | LN System CLS. Applicable only to Root Ports and RCRBs; must be 00b for all other Function types. This field indicates if the Root Port or RCRB supports LN protocol as an LN Completer, and if so, what cacheline size is in effect. All encodings other than the defined encodings are reserved. Note: This register field is sticky.
|  | PCIE_CAP2_10_BIT_TAG_COMP_SUPPORT | [16:16] | RWi | 0x1 | 10-Bit Tag Completer Supported. If this bit is set, the Function supports 10-Bit Tag Completer capability; otherwise, the Function does not. For more information, see section 2.2.6.2. of PCI Express Base Specification.
|  | PCIE_CAP2_10_BIT_TAG_REQ_SUPPORT | [17:17] | RWi | 0x0 | 10-Bit Tag Requester Supported. If this bit is set, the Function supports 10-Bit Tag Requester capability; otherwise, the Function does not. This bit must not be set if the 10-Bit Tag Completer Supported bit is clear. Note: 10-Bit Tag field generation must be enabled by the 10-Bit Tag Requester Enable bit in the Device Control 2 register of the Requester Function before 10-Bit Tags can be generated by the Requester. For more information, see section 2.2.6.2. of PCI Express Base Specification.
|  | RSVDP_27 | [27:27] | RWi | 0x0 | Reserved for future use.
|  | PCIE_CAP_DMWR_CPL_SUPP | [28:28] | RWi | 0x0 | Deferrable Memory Write (DMWr) Completer Supported. Applicable to Functions with Memory Space BARs as well as all Root Ports; This bit must be Set if the Function can serve as a DMWr Completer. For more information, see Section 6.30 of PCI Express Base Specification.
|  | PCIE_CAP_DMWR_LEN_SUPP | [30:29] | RWi | 0x0 | Deferrable Memory Write (DMWr) Lengths Supported. Applicable to Functions with either the DMWr Routing Supported bit Set or the DMWR Completer Supported bit Set (or both). This field indicates the largest DMWr TLP that this Function can receive. When applicable, all Functions in a Multi-Function Device associated with an Upstream Port must report the same value in this field. This field is RsvdP if both DMWr Completer Supported and DMWr Routing Supported are Clear. For more information, see Section 6.30 of PCI Express Base Specification.
VF8_PF0_PCIE_CAP_VF_DEVICE_CONTROL2_DEVICE_STATUS2_REG | 0x1e00098 |  | [31:0] | RW | 0x0 | This register controls PCI Express device specific parameters and provides information about PCI Express device (function) specific parameters; in addition to the Device Control and Device Status Register.
|  | PCIE_CAP_CPL_TIMEOUT_VALUE | [3:0] | RWi | 0x0 | Completion Timeout Value. In device Functions that support Completion Timeout programmability, this field allows system software to modify the Completion Timeout value. This field is applicable to Root Ports, Endpoints that issue Requests on their own behalf, and PCI Express to PCI/PCI-X Bridges that take ownership of Requests issued on PCI Express. For all other Functions this field is Reserved and controller hardwires it to 0000b. A Function that does not support this optional capability must hardwire this field to 0000b and is required to implement a timeout value in the range 50 us to 50 ms. Functions that support Completion Timeout programmability must support the values given below corresponding to the programmability ranges indicated in the Completion Timeout Ranges Supported field. All encodings other than the defined encodings are reserved. It is strongly recommended that the Completion Timeout mechanism not expire in less than 10 ms. Values available if Range A (50 us to 10 ms) programmability range is supported: Values available if Range B (10 ms to 250 ms) programmability range is supported: Values available if Range C (250 ms to 4 s) programmability range is supported: Values available if the Range D (4 s to 64 s) programmability range is supported: Software is permitted to change the value in this field at any time. For Requests already pending when the Completion Timeout Value is changed, hardware is permitted to use either the new or the old value for the outstanding Requests, and is permitted to base the start time for each Request either on when this value was changed or on when each request was issued.
|  | PCIE_CAP_CPL_TIMEOUT_DISABLE | [4:4] | RWi | 0x0 | Completion Timeout Disable. When set, this bit disables the Completion Timeout mechanism. This bit is required for all Functions that support the Completion Timeout Disable Capability. Functions that do not support this optional capability are permitted to hardwire this bit to 0b Software is permitted to set or clear this bit at any time. When set, the Completion Timeout detection mechanism is disabled. If there are outstanding Requests when the bit is cleared, it is permitted but not required for hardware to apply the completion timeout mechanism to the outstanding Requests. If this is done, it is permitted to base the start time for each Request on either the time this bit was cleared or the time each Request was issued.
|  | PCIE_CAP_ARI_FORWARD_SUPPORT_CS | [5:5] | RWi | 0x0 | ARI Forwarding Enable. When set, the Downstream Port disables its traditional Device Number field being 0 enforcement when turning a Type 1 Configuration Request into a Type 0 Configuration Request, permitting access to Extended Functions in an ARI Device immediately below the Port. For more information, see Section 6.13 of PCI Express Base Specification.
|  | PCIE_CAP_LTR_EN | [10:10] | RW | 0x0 | LTR Mechanism Enable. When set to 1b, this bit enables Upstream Ports to send LTR messages and Downstream Ports to process LTR Messages. For a Multi-Function Device associated with an Upstream Port of a device that implements LTR, the bit in Function 0 is RW, and only Function 0 controls the component's Link behavior. In all other Functions of that device, this bit is RsvdP. Functions that do not implement the LTR mechanism are permitted to hardwire this bit to 0b. For Downstream Ports, this bit must be reset to the default value if the Port goes to DL_Down status. The write value is gated with the PCIE_CAP_LTR_SUPP field of DEVICE_CAPABILITIES2_REG. Note: RW for function #0 and RsdvP for all other functions. Note: The access attributes of this field are as follows: - Wire: if (pf=0 && DEVICE_CAPABILITIES2_REG.PCIE_CAP_LTR_SUPP) then R/W else R - Dbi: if (pf=0 && DEVICE_CAPABILITIES2_REG.PCIE_CAP_LTR_SUPP) then R/W else R
VF8_PF0_PCIE_CAP_VF_LINK_CAPABILITIES2_REG | 0x1e0009c |  | [31:0] | RWi | 0x180003e | This register identifies PCI Express Link specific capabilities and CXL-RCRB link specific capabilities; in addition to the Link Capabilities Register.
|  | RSVDP_0 | [0:0] | RWi | 0x0 | Reserved for future use.
|  | PCIE_CAP_SUPPORT_LINK_SPEED_VECTOR | [7:1] | RdWi | 0x1f | Supported Link Speeds Vector. This field indicates the supported Link speed(s) of the associated Port. For each bit, a value of 1b indicates that the corresponding Link speed is supported; otherwise, the Link speed is not supported. For more information, see section 8.2.1 of PCI Express Base Specification. Bit definitions within this field are: - 0: 2.5 GT/s - 1: 5.0 GT/s - 2: 8.0 GT/s - 3: 16.0 GT/s - 4: 32.0 GT/s - 6:5 RsvdP Multi-Function Devices associated with an Upstream Port must report the same value in this field for all Functions. This field has a default of (PCIE_CAP_MAX_LINK_SPEED == 0101) ? 0011111 : (PCIE_CAP_MAX_LINK_SPEED == 0100) ? 0001111 : (PCIE_CAP_MAX_LINK_SPEED == 0011) ? 0000111 : (PCIE_CAP_MAX_LINK_SPEED == 0010) ? 0000011 : 0000001 where PCIE_CAP_MAX_LINK_SPEED is a field in the LINK_CAPABILITIES_REG register.
|  | PCIE_CAP_CROSS_LINK_SUPPORT | [8:8] | RWi | 0x0 | Crosslink Supported. When set to 1b, this bit indicates that the associated Port supports crosslinks (for more details, see section 4.2.6.3.1 of PCI Express Base Specification). When set to 0b on a Port that supports Link speeds of 8.0 GT/s or higher, this bit indicates that the associated Port does not support crosslinks. When set to 0b on a Port that only supports Link speeds of 2.5 GT/s or 5.0 GT/s, this bit provides no information regarding the Port's level of crosslink support. It is recommended that this bit be Set in any Port that supports crosslinks even though doing so is only required for Ports that also support operating at 8.0 GT/s or higher Link speeds. Note: Software should use this bit when referencing fields whose definition depends on whether or not the Port supports crosslinks (for more details, see section 7.7.3.4 of PCI Express Base Specification). Multi-Function Devices associated with an Upstream Port must report the same value in this field for all Functions.
|  | RSVDP_9 | [22:9] | RWi | 0x0 | Reserved for future use.
|  | PCIE_CAP_RETIMER_PRE_DET_SUPPORT | [23:23] | RdWi | 0x1 | Retimer Presence Detect Supported. When set to 1b, this bit indicates that the associated Port supports detection and reporting of Retimer presence. This bit must be set to 1b in a Port when the Supported Link Speeds Vector of the Link Capabilities 2 register indicates support for a Link speed of 16.0 GT/s or higher. It is permitted to be set to 1b regardless of the supported Link speeds. Multi-Function Devices associated with an Upstream Port must report the same value in this field for all Functions.
|  | PCIE_CAP_TWO_RETIMERS_PRE_DET_SUPPORT | [24:24] | RdWi | 0x1 | Two Retimers Presence Detect Supported. When set to 1b, this bit indicates that the associated Port supports detection and reporting of two Retimers presence. This bit must be set to 1b in a Port when the Supported Link Speeds Vector of the Link Capabilities 2 register indicates support for a Link speed of 16.0 GT/s or higher. It is permitted to be set to 1b regardless of the supported Link speeds if the Retimer Presence Detect Supported bit is also set to 1b. Multi-Function Devices associated with an Upstream Port must report the same value in this field for all Functions.
|  | RSVDP_25 | [30:25] | RWi | 0x0 | Reserved for future use.
VF8_PF0_PCIE_CAP_VF_LINK_CONTROL2_LINK_STATUS2_REG | 0x1e000a0 |  | [31:0] | RW | 0x1000000 | This register controls and provides information about PCI Express Link specific parameters as well as RCRB link associated parameters; in addition to the Link Control and Link Status Register.
|  | PCIE_CAP_TARGET_LINK_SPEED | [3:0] | RWi | 0x0 | Target Link Speed. For Downstream Ports, this field sets an upper limit on Link operational speed by restricting the values advertised by the Upstream component in its training sequences. The encoded value specifies a bit location in the Supported Link Speeds Vector (in the Link Capabilities 2 register) that corresponds to the desired target Link speed. All encodings other than the defined encodings are reserved. If a value is written to this field that does not correspond to a supported speed (as indicated by the Supported Link Speeds Vector), the result is undefined. If either of the Enter Compliance or Enter Modified Compliance bits are implemented, then this field must also be implemented. The default value of this field is the highest Link speed supported by the component (as reported in the Max Link Speed field of the Link Capabilities register) unless the corresponding platform/form factor requires a different default value. For both Upstream and Downstream Ports, this field is used to set the target compliance mode speed when software is using the Enter Compliance bit to force a Link into compliance mode. For Upstream Ports, if the Enter Compliance bit is Clear, this field is permitted to have no effect. For a Multi-Function Device associated with an Upstream Port, the field in Function 0 is of type RWS, and only Function 0 controls the component's Link behavior. In all other Functions of that device, this field is of type RsvdP. Components that support only the 2.5 GT/s speed are permitted to hardwire this field to 0000b. Note: This register field is sticky.
|  | PCIE_CAP_ENTER_COMPLIANCE | [4:4] | RdW | 0x0 | Enter Compliance. Software is permitted to force a Link to enter Compliance mode (at the speed indicated in the Target Link Speed field and the de-emphasis/preset level indicated by the Compliance Preset/De-emphasis field) by setting this bit to 1b in both components on a Link and then initiating a hot reset on the Link. Default value of this bit following Fundamental Reset is 0b. For a Multi-Function Device associated with an Upstream Port, the bit in Function 0 is of type RWS, and only Function 0 controls the component's Link behavior. In all other Functions of that device, this bit is of type RsvdP. Components that support only the 2.5 GT/s speed are permitted to hardwire this bit to 0b. This bit is intended for debug, compliance testing purposes only. System firmware and software is allowed to modify this bit only during debug or compliance testing. In all other cases, the system must ensure that this bit is set to the default value. Note: The access attributes of this field are as follows: - Wire: R/W (sticky) - Dbi: R/W (sticky) Note: This register field is sticky.
|  | PCIE_CAP_HW_AUTO_SPEED_DISABLE | [5:5] | RWi | 0x0 | Hardware Autonomous Speed Disable. When set, this bit disables hardware from changing the Link speed for device-specific reasons other than attempting to correct unreliable Link operation by reducing Link speed. Initial transition to the highest supported common link speed is not blocked by this bit. For a Multi-Function Device associated with an Upstream Port, the bit in Function 0 is of type RWS, and only Function 0 controls the component's Link behavior. In all other Functions of that device, this bit is of type RsvdP. Functions that do not implement the associated mechanism are permitted to hardwire this bit to 0b. Note: This register field is sticky.
|  | PCIE_CAP_SEL_DEEMPHASIS | [6:6] | RWi | 0x0 | Selectable De-emphasis. When the Link is operating at 5.0 GT/s speed, this bit is used to control the transmit de-emphasis of the link in specific situations. For more information, see section 4.2.6 of PCI Express Base Specification. When the Link is not operating at 5.0 GT/s speed, the setting of this bit has no effect. Components that support only the 2.5 GT/s speed are permitted to hardwire this bit to 0b. This bit is not applicable and Reserved for Endpoints, PCI Express to PCI/PCI-X bridges, and Upstream Ports of Switches. Note: This register field is sticky.
|  | PCIE_CAP_TX_MARGIN | [9:7] | RdW | 0x0 | Transmit Margin, This field controls the value of the non-deemphasized voltage level at the Transmitter pins. This field is reset to 000b on entry to the LTSSM Polling.Configuration substate (see Chapter 4 of PCI Express Base Specification for details of how the Transmitter voltage level is determined in various states). - 001b-111b: As defined in Section 8.3.4 not all encodings are required to be implemented. For a Multi-Function Device associated with an Upstream Port, the field in Function 0 is of type RWS, and only Function 0 controls the component's Link behavior. In all other Functions of that device, this field is of type RsvdP. For components that support only the 2.5 GT/s speed, the controller hardwires this bit to 000b. This field is intended for debug, compliance testing purposes only. System firmware and software is allowed to modify this field only during debug or compliance testing. In all other cases, the system must ensure that this field is set to the default value. Note: This register field is sticky.
|  | PCIE_CAP_ENTER_MODIFIED_COMPLIANCE | [10:10] | RWi | 0x0 | Enter Modified Compliance. When this bit is set to 1b, the device transmits Modified Compliance Pattern if the LTSSM enters Polling.Compliance substate. Components that support only the 2.5 GT/s speed are permitted to hardwire this bit to 0b. For a Multi-Function Device associated with an Upstream Port, the bit in Function 0 is of type RWS, and only Function 0 controls the component's Link behavior. In all other Functions of that device, this bit is of type RsvdP. This bit is intended for debug, compliance testing purposes only. System firmware and software is allowed to modify this bit only during debug or compliance testing. In all other cases, the system must ensure that this bit is set to the default value. Note: This register field is sticky.
|  | PCIE_CAP_COMPLIANCE_SOS | [11:11] | RdWi | 0x0 | Compliance SOS. When set to 1b, the LTSSM is required to send SKP Ordered Sets between sequences when sending the Compliance Pattern or Modified Compliance Pattern. For a Multi-Function Device associated with an Upstream Port, the bit in Function 0 is of type RWS, and only Function 0 controls the component's Link behavior. In all other Functions of that device, this bit is of type RsvdP. This bit is applicable when the Link is operating at 2.5 GT/s or 5.0 GT/s data rates only. For components that support only the 2.5 GT/s speed, the controller hardwires this bit to 0b. Note: This register field is sticky.
|  | PCIE_CAP_COMPLIANCE_PRESET | [15:12] | RdWi | 0x0 | Compliance Preset/De-emphasis. - For 8.0 GT/s and higher Data Rate: This field sets the Transmitter Preset in Polling.Compliance state if the entry occurred due to the Enter Compliance bit being 1b. The encodings are defined in section 4.2.3.2 of PCI Express Base Specification . Results are undefined if a reserved preset encoding is used when entering Polling.Compliance in this way. - For 5.0 GT/s Data Rate: This field sets the de-emphasis level in Polling.Compliance state if the entry occurred due to the Enter Compliance bit being 1b. - When the Link is operating at 2.5 GT/s, the setting of this field has no effect. Components that support only 2.5 GT/s speed are permitted to hardwire this field to 0000b. - For a Multi-Function Device associated with an Upstream Port, the field in Function 0 is of type RWS, and only Function 0 controls the component's Link behavior. In all other Functions of that device, this field is of type RsvdP. - This field is intended for debug and compliance testing purposes. System firmware and software is allowed to modify this field only during debug or compliance testing. In all other cases, the system must ensure that this field is set to the default value. Note: This register field is sticky.
|  | PCIE_CAP_CURR_DEEMPHASIS | [16:16] | RdWi | 0x0 | Current De-emphasis Level. When the Link is operating at 5.0 GT/s speed, this bit reflects the level of de-emphasis. The value in this bit is undefined when the Link is not operating at 5.0 GT/s speed. Components that support only the 2.5 GT/s speed are permitted to hardwire this bit to 0b. For components that support speeds greater than 2.5 GT/s, Multi-Function Devices associated with an Upstream Port must report the same value in this field for all Functions of the Port. In C-PCIe mode, its contents are derived by sampling the PIPE.
|  | PCIE_CAP_EQ_CPL | [17:17] | RdWi | 0x0 | Equalization 8.0 GT/s Complete. When set to 1b, this bit indicates that the Transmitter Equalization procedure at the 8.0 GT/s data rate has completed. Details of the Transmitter Equalization process and when this bit needs to be set to 1b is provided in section 4.2.6.4.2 of PCI Express Base Specification. For Multi-Function Upstream Port, this bit must be implemented in Function 0 and RsvdZ in other Functions. For components that only support speeds below 8.0 GT/s, the controller hardwires this bit to 0b.
|  | PCIE_CAP_EQ_CPL_P1 | [18:18] | RdWi | 0x0 | Equalization 8.0 GT/s Phase 1 Successful. When set to 1b, this bit indicates that Phase 1 of the 8.0 GT/s Transmitter Equalization procedure has successfully completed. Details of the Transmitter Equalization process and when this bit needs to be set to 1b is provided in section 4.2.6.4.2 of PCI Express Base Specification. For Multi-Function Upstream Port, this bit must be implemented in Function 0 and RsvdZ in other Functions. For components that only support speeds below 8.0 GT/s, the controller hardwires this bit to 0b.
|  | PCIE_CAP_EQ_CPL_P2 | [19:19] | RdWi | 0x0 | Equalization 8.0 GT/s Phase 2 Successful. When set to 1b, this bit indicates that Phase 2 of the 8.0 GT/s Transmitter Equalization procedure has successfully completed. Details of the Transmitter Equalization process and when this bit needs to be set to 1b is provided in section 4.2.6.4.2 of PCI Express Base Specification. For Multi-Function Upstream Port, this bit must be implemented in Function 0 and RsvdZ in other Functions. For components that only support speeds below 8.0 GT/s, the controller hardwires this bit to 0b.
|  | PCIE_CAP_EQ_CPL_P3 | [20:20] | RdWi | 0x0 | EEqualization 8.0 GT/s Phase 3 Successful. When set to 1b, this bit indicates that Phase 3 of the 8.0 GT/s Transmitter Equalization procedure has successfully completed. Details of the Transmitter Equalization process and when this bit needs to be set to 1b is provided in section 4.2.6.4.2 of PCI Express Base Specification. For Multi-Function Upstream Port, this bit must be implemented in Function 0 and RsvdZ in other Functions. For components that only support speeds below 8.0 GT/s, the controller hardwires this bit to 0b.
|  | PCIE_CAP_LINK_EQ_REQ | [21:21] | RWi | 0x0 | Link Equalization Request 8.0 GT/s. This bit is set by hardware to request the 8.0 GT/s Link equalization process to be performed on the Link. For more information, see sections 4.2.3 and 4.2.6.4.2 of PCI Express Base Specification. For Multi-Function Upstream Port, this bit must be implemented in Function 0 and RsvdZ in other Functions. For components that only support speeds below 8.0 GT/s, the controller hardwires this bit to 0b.
|  | PCIE_CAP_RETIMER_PRE_DET | [22:22] | RdWi | 0x0 | Retimer Presence Detected. When set to 1b, this bit indicates that a Retimer was present during the most recent Link negotiation. For more information, see section 4.2.6.3.5.1 of PCI Express Base Specification. This bit is required for Ports that have the Retimer Presence Detect Supported bit of the Link Capabilities 2 register set to 1b. For Ports that have the Retimer Presence Detect Supported bit set to 0b, the controller hardwires this bit to 0b. For Multi-Function Devices associated with an Upstream Port, this bit must be implemented in Function 0 and is RsvdZ in all other Functions. Note: This register field is sticky.
|  | PCIE_CAP_TWO_RETIMERS_PRE_DET | [23:23] | RdWi | 0x0 | Two Retimers Presence Detected. When set to 1b, this bit indicates that two Retimers were present during the most recent Link negotiation. For more information, see section 4.2.6.3.5.1 of PCI Express Base Specification. This bit is required for Ports that have the Two Retimers Presence Detect Supported bit of the Link Capabilities 2 register set to 1b. Ports that have the Two Retimers Presence Detect Supported bit set to 0b are permitted to hardwire this bit to 0b. For Multi-Function Devices associated with an Upstream Port, this bit must be implemented in Function 0 and RsvdZ in all other Functions. Note: This register field is sticky.
|  | PCIE_CAP_CROSSLINK_RESOLUTION | [25:24] | RdWi | 0x1 | Crosslink Resolution. This field indicates the state of the Crosslink negotiation. It must be implemented if Crosslink Supported is Set and the Port supports 16.0 GT/s or higher data rate. It is permitted to be implemented in all other Ports. If Crosslink Supported is clear, the controller hardwires this field to 01b or 10b. Once a value of 01b or 10b is returned in this field, that value must continue to be returned while the Link is Up.
|  | RSVDP_26 | [27:26] | RWi | 0x0 | Reserved for future use.
VF1_PF0_MSI_CAP_VF_PCI_MSI_CAP_ID_NEXT_CTRL_REG | 0x200050 |  | [31:0] | RW | 0x1807005 | This register holds MSI Capability Header information and controls the MSI behaviour.
|  | PCI_MSI_CAP_ID | [7:0] | RWi | 0x5 | Capability ID. Indicates the MSI Capability structure. This field returns a Capability ID of 05h indicating that this is an MSI Capability structure.
|  | PCI_MSI_CAP_NEXT_OFFSET | [15:8] | RWi | 0x70 | Next Capability Pointer. This field contains the offset to the next PCI Capability structure or 00h if no other items exist in the linked list of Capabilities. Note: This register field is sticky.
|  | PCI_MSI_ENABLE | [16:16] | RW | 0x0 | MSI Enable. - If set and the MSI-X Enable bit in the MSI-X Message Control register is clear, the function is permitted to use MSI to request service and is prohibited from using INTx interrupts. System configuration software sets this bit to enable MSI. A device driver is prohibited from writing this bit to mask a function's service request. For more information on control of INTx interrupts, see section 7.5.1.1 of PCI Express Base Specification. - If clear, the function is prohibited from using MSI to request service. Note: The access attributes of this field are as follows: - Wire: R/W - Dbi: R/W
|  | PCI_MSI_MULTIPLE_MSG_CAP | [19:17] | RW | 0x0 | Multiple Message Capable. System software reads this field to determine the number of requested vectors. The number of requested vectors must be aligned to a power of two (if a function requires three vectors, it requests four by initializing this field to 010b). All encodings other than the defined encodings are reserved. Note: The access attributes of this field are as follows: - Wire: R (sticky) - Dbi: R/W (sticky) Note: This register field is sticky.
|  | PCI_MSI_MULTIPLE_MSG_EN | [22:20] | RW | 0x0 | Multiple Message Enable. Software writes to this field to indicate the number of allocated vectors (equal to or less than the number of requested vectors). The number of allocated vectors is aligned to a power of two. If a function requests four vectors (indicated by a Multiple Message Capable encoding of 010b), system software can allocate either four, two, or one vector by writing a 010b, 001b, or 000b to this field, respectively. When MSI is enabled, a function will be allocated at least 1 vector. All encodings other than the defined encodings are reserved. Note: The access attributes of this field are as follows: - Wire: R/W - Dbi: R/W
|  | PCI_MSI_64_BIT_ADDR_CAP | [23:23] | RW | 0x1 | 64 bit address capable. This bit must be set if the function is a PCI Express Endpoint. Note: The access attributes of this field are as follows: - Wire: R (sticky) - Dbi: R/W (sticky) Note: This register field is sticky.
|  | PCI_PVM_SUPPORT | [24:24] | RWi | 0x1 | Per-Vector Masking Capable. - If set, the function supports MSI Per-Vector Masking. - If clear, the function does not support MSI Per-Vector Masking. This bit must be set if the function is a PF or VF within an SR-IOV Device.
|  | PCI_MSI_EXT_DATA_CAP | [25:25] | RW | 0x0 | Extended Message Data Capable. - If set, the function is capable of providing Extended Message Data. - If clear, the function does not support providing Extended Message Data. Note: The access attributes of this field are as follows: - Wire: R (sticky) - Dbi: R/W (sticky) Note: This register field is sticky.
|  | PCI_MSI_EXT_DATA_EN | [26:26] | RW | 0x0 | Extended Message Data Enable. - If set, the function is enabled to provide Extended Message Data. - If clear, the function is not enabled to provide Extended Message Data. Note: The access attributes of this field are as follows: - Wire: PCI_MSI_CAP_ID_NEXT_CTRL_REG.PCI_MSI_EXT_DATA_CAP ? RW : RO - Dbi: PCI_MSI_CAP_ID_NEXT_CTRL_REG.PCI_MSI_EXT_DATA_CAP ? RW : RO
|  | RSVDP_27 | [31:27] | RWi | 0x0 | Reserved for future use.
VF1_PF0_MSI_CAP_VF_MSI_CAP_OFF_04H_REG | 0x200054 |  | [31:0] | RW | 0x0 | This register holds the system specified message address for an MSI transaction.
|  | RSVDP_0 | [1:0] | RWi | 0x0 | Reserved for future use.
|  | PCI_MSI_CAP_OFF_04H | [31:2] | RW | 0x0 | Message Address - System-specified message address. If the Message Enable bit (bit 16 of the PCI_MSI_CAP_ID_NEXT_CTRL_REG register) is set, the contents of this field specify the DWORD-aligned address (Address[31:02]) for the MSI transaction. Address[1:0] are set to 00b. Note: The access attributes of this field are as follows: - Wire: R/W - Dbi: R/W
VF1_PF0_MSI_CAP_VF_MSI_CAP_OFF_08H_REG | 0x200058 |  | [31:0] | RW | 0x0 | For a function that supports a 32-bit message address, - bits[31:16] of this register represent the Extended Message Data, and - bits[15:0] of this register represent the Message Data For a function that supports a 64-bit message address (bit 23 in PCI_MSI_CAP_ID_NEXT_CTRL_REG register set), this register represents the Message Upper Address Register for MSI (Offset 08h). It specifies the Message Upper Address (System-specified message upper address). This register is required for PCI Express Endpoints and is optional for other function types. If the Message Enable bit (bit 0 of the Message Control register) is set, the contents of this register (if non-zero) specify the upper 32-bits of a 64-bit message address (Address[63:32]). If the contents of this register are zero, the Function uses the 32 bit address specified by the Message Address register.
|  | PCI_MSI_CAP_OFF_08H | [15:0] | RW | 0x0 | For a function that supports a 32-bit message address, this field contains Message Data (System-specified message data). If the Message Enable bit (bit 16 of the PCI_MSI_CAP_ID_NEXT_CTRL_REG) is set, the function sends a DWORD Memory Write transaction using Message Data for the lower 16 bits. All 4 Byte Enables are set. The Multiple Message Enable field (bits 22:20 of the PCI_MSI_CAP_ID_NEXT_CTRL_REG) defines the number of low order message data bits the function is permitted to modify to generate its system software allocated vectors. For example, a Multiple Message Enable encoding of 010b indicates the function has been allocated four vectors and is permitted to modify message data bits 1 and 0 (a function modifies the lower message data bits to generate the allocated number of vectors). If the Multiple Message Enable field is 000b, the Function is not permitted to modify the message data. For a function that supports a 64-bit message address, it contains lower 16 bits of the Message Upper Address. Note: The access attributes of this field are as follows: - Wire: R/W - Dbi: R/W
|  | PCI_MSI_CAP_OFF_0AH | [31:16] | RW | 0x0 | For a function that supports a 32-bit message address, this field contains Extended Message Data (System-specified message data). For the MSI Capability structures without per-vector masking, it must be implemented if the Extended Message Data Capable bit is set; otherwise, it is outside the MSI Capability structure and undefined. For the MSI Capability structures with Per-vector Masking, it must be implemented if the Extended Message Data Capable bit is set; otherwise, it is RsvdP. If the Extended Message Data Enable bit (bit 26 of the PCI_MSI_CAP_ID_NEXT_CTRL_REG) is set, the DWORD Memory Write transaction uses Extended Message Data for the upper 16 bits; otherwise, it uses 0000h for the upper 16 bits. For a function that supports a 64-bit message address, it contains upper 16 bits of the Message Upper Address. Note: The access attributes of this field are as follows: - Wire: PCI_MSI_64_BIT_ADDR_CAP ¦¦ `DEFAULT_EXT_MSI_DATA_CAPABLE ? R/W : R - Dbi: PCI_MSI_64_BIT_ADDR_CAP ¦¦ `DEFAULT_EXT_MSI_DATA_CAPABLE ? R/W : R
VF1_PF0_MSI_CAP_VF_MSI_CAP_OFF_0CH_REG | 0x20005c |  | [31:0] | RW | 0x0 | For a function that supports a 32-bit message address, this register contains the Mask Bits when the Per-Vector Masking Capable bit (bit 24 of PCI_MSI_CAP_ID_NEXT_CTRL_REG) is set. For a function that supports a 64-bit message address, this register contains Message Data.
|  | PCI_MSI_CAP_OFF_0CH | [15:0] | RW | 0x0 | For a function that supports a 32-bit message address, this field contains the lower Mask Bits when the Per Vector Masking Capable bit (PCI_MSI_CAP_ID_NEXT_CTRL_REG.PCI_PVM_SUPPORT) is set. For a function that supports a 64-bit message address, this field contains Message Data (System-specified message data). If the Message Enable bit (bit 16 of the PCI_MSI_CAP_ID_NEXT_CTRL_REG) is set, the function sends a DWORD Memory Write transaction using Message Data for the lower 16 bits. All 4 Byte Enables are set. The Multiple Message Enable field (bits 22:20 of the PCI_MSI_CAP_ID_NEXT_CTRL_REG) defines the number of low order message data bits the function is permitted to modify to generate its system software allocated vectors. For example, a Multiple Message Enable encoding of 010b indicates the function has been allocated four vectors and is permitted to modify message data bits 1 and 0 (a function modifies the lower message data bits to generate the allocated number of vectors). If the Multiple Message Enable field is 000b, the Function is not permitted to modify the message data. Note: The access attributes of this field are as follows: - Wire: PCI_MSI_64_BIT_ADDR_CAP ¦¦ MSI_PVM_EN ? R/W : R - Dbi: PCI_MSI_64_BIT_ADDR_CAP ¦¦ MSI_PVM_EN ? R/W : R
|  | PCI_MSI_CAP_OFF_0EH | [31:16] | RW | 0x0 | For a function that supports a 32-bit message address, this field contains the upper Mask Bits when the Per Vector Masking Capable bit (PCI_MSI_CAP_ID_NEXT_CTRL_REG.PCI_PVM_SUPPORT) is set. For a function that supports a 64-bit message address, this field contains Message Data (System-specified message data). Note: The access attributes of this field are as follows: - Wire: (!MSI_64_EN && MSI_PVM_EN_VALUE) ? RW: MSI_64_EN && DEFAULT_EXT_MSI_DATA_CAPABLE ? RW : RO - Dbi: (!MSI_64_EN && MSI_PVM_EN_VALUE) ? RW: MSI_64_EN && DEFAULT_EXT_MSI_DATA_CAPABLE ? RW : RO
VF1_PF0_MSI_CAP_VF_MSI_CAP_OFF_10H_REG | 0x200060 |  | [31:0] | RW | 0x0 | For a function that supports a 32-bit message address, this register contains the Pending Bits when the Per-Vector Masking Capable bit (bit 24 of PCI_MSI_CAP_ID_NEXT_CTRL_REG) is set. For a function that supports a 64-bit message address, this register contains the Mask Bits when the Per-Vector Masking Capable bit (bit 24 of PCI_MSI_CAP_ID_NEXT_CTRL_REG) is set.
|  | PCI_MSI_CAP_OFF_10H | [31:0] | RW | 0x0 | Used for MSI when the Per Vector Masking Capable bit (PCI_MSI_CAP_ID_NEXT_CTRL_REG.PCI_PVM_SUPPORT) is set. For 32-bit contains Pending Bits. For 64-bit, contains Mask Bits. Note: The access attributes of this field are as follows: - Wire: PCI_MSI_64_BIT_ADDR_CAP && MSI_PVM_EN ? R/W : R - Dbi: PCI_MSI_64_BIT_ADDR_CAP && MSI_PVM_EN ? R/W : R
VF1_PF0_MSI_CAP_VF_MSI_CAP_OFF_14H_REG | 0x200064 |  | [31:0] | RWi | 0x0 | Pending Bits Register for MSI. This register is used for a function that supports a 64-bit message address when the Per-Vector Masking Capable bit (bit 24 of PCI_MSI_CAP_ID_NEXT_CTRL_REG) is set.
|  | PCI_MSI_CAP_OFF_14H | [31:0] | RWi | 0x0 | Pending Bits. For each pending bit that is set, the function has a pending associated message.
VF2_PF0_MSI_CAP_VF_PCI_MSI_CAP_ID_NEXT_CTRL_REG | 0x600050 |  | [31:0] | RW | 0x1807005 | This register holds MSI Capability Header information and controls the MSI behaviour.
|  | PCI_MSI_CAP_ID | [7:0] | RWi | 0x5 | Capability ID. Indicates the MSI Capability structure. This field returns a Capability ID of 05h indicating that this is an MSI Capability structure.
|  | PCI_MSI_CAP_NEXT_OFFSET | [15:8] | RWi | 0x70 | Next Capability Pointer. This field contains the offset to the next PCI Capability structure or 00h if no other items exist in the linked list of Capabilities. Note: This register field is sticky.
|  | PCI_MSI_ENABLE | [16:16] | RW | 0x0 | MSI Enable. - If set and the MSI-X Enable bit in the MSI-X Message Control register is clear, the function is permitted to use MSI to request service and is prohibited from using INTx interrupts. System configuration software sets this bit to enable MSI. A device driver is prohibited from writing this bit to mask a function's service request. For more information on control of INTx interrupts, see section 7.5.1.1 of PCI Express Base Specification. - If clear, the function is prohibited from using MSI to request service. Note: The access attributes of this field are as follows: - Wire: R/W - Dbi: R/W
|  | PCI_MSI_MULTIPLE_MSG_CAP | [19:17] | RW | 0x0 | Multiple Message Capable. System software reads this field to determine the number of requested vectors. The number of requested vectors must be aligned to a power of two (if a function requires three vectors, it requests four by initializing this field to 010b). All encodings other than the defined encodings are reserved. Note: The access attributes of this field are as follows: - Wire: R (sticky) - Dbi: R/W (sticky) Note: This register field is sticky.
|  | PCI_MSI_MULTIPLE_MSG_EN | [22:20] | RW | 0x0 | Multiple Message Enable. Software writes to this field to indicate the number of allocated vectors (equal to or less than the number of requested vectors). The number of allocated vectors is aligned to a power of two. If a function requests four vectors (indicated by a Multiple Message Capable encoding of 010b), system software can allocate either four, two, or one vector by writing a 010b, 001b, or 000b to this field, respectively. When MSI is enabled, a function will be allocated at least 1 vector. All encodings other than the defined encodings are reserved. Note: The access attributes of this field are as follows: - Wire: R/W - Dbi: R/W
|  | PCI_MSI_64_BIT_ADDR_CAP | [23:23] | RW | 0x1 | 64 bit address capable. This bit must be set if the function is a PCI Express Endpoint. Note: The access attributes of this field are as follows: - Wire: R (sticky) - Dbi: R/W (sticky) Note: This register field is sticky.
|  | PCI_PVM_SUPPORT | [24:24] | RWi | 0x1 | Per-Vector Masking Capable. - If set, the function supports MSI Per-Vector Masking. - If clear, the function does not support MSI Per-Vector Masking. This bit must be set if the function is a PF or VF within an SR-IOV Device.
|  | PCI_MSI_EXT_DATA_CAP | [25:25] | RW | 0x0 | Extended Message Data Capable. - If set, the function is capable of providing Extended Message Data. - If clear, the function does not support providing Extended Message Data. Note: The access attributes of this field are as follows: - Wire: R (sticky) - Dbi: R/W (sticky) Note: This register field is sticky.
|  | PCI_MSI_EXT_DATA_EN | [26:26] | RW | 0x0 | Extended Message Data Enable. - If set, the function is enabled to provide Extended Message Data. - If clear, the function is not enabled to provide Extended Message Data. Note: The access attributes of this field are as follows: - Wire: PCI_MSI_CAP_ID_NEXT_CTRL_REG.PCI_MSI_EXT_DATA_CAP ? RW : RO - Dbi: PCI_MSI_CAP_ID_NEXT_CTRL_REG.PCI_MSI_EXT_DATA_CAP ? RW : RO
|  | RSVDP_27 | [31:27] | RWi | 0x0 | Reserved for future use.
VF2_PF0_MSI_CAP_VF_MSI_CAP_OFF_04H_REG | 0x600054 |  | [31:0] | RW | 0x0 | This register holds the system specified message address for an MSI transaction.
|  | RSVDP_0 | [1:0] | RWi | 0x0 | Reserved for future use.
|  | PCI_MSI_CAP_OFF_04H | [31:2] | RW | 0x0 | Message Address - System-specified message address. If the Message Enable bit (bit 16 of the PCI_MSI_CAP_ID_NEXT_CTRL_REG register) is set, the contents of this field specify the DWORD-aligned address (Address[31:02]) for the MSI transaction. Address[1:0] are set to 00b. Note: The access attributes of this field are as follows: - Wire: R/W - Dbi: R/W
VF2_PF0_MSI_CAP_VF_MSI_CAP_OFF_08H_REG | 0x600058 |  | [31:0] | RW | 0x0 | For a function that supports a 32-bit message address, - bits[31:16] of this register represent the Extended Message Data, and - bits[15:0] of this register represent the Message Data For a function that supports a 64-bit message address (bit 23 in PCI_MSI_CAP_ID_NEXT_CTRL_REG register set), this register represents the Message Upper Address Register for MSI (Offset 08h). It specifies the Message Upper Address (System-specified message upper address). This register is required for PCI Express Endpoints and is optional for other function types. If the Message Enable bit (bit 0 of the Message Control register) is set, the contents of this register (if non-zero) specify the upper 32-bits of a 64-bit message address (Address[63:32]). If the contents of this register are zero, the Function uses the 32 bit address specified by the Message Address register.
|  | PCI_MSI_CAP_OFF_08H | [15:0] | RW | 0x0 | For a function that supports a 32-bit message address, this field contains Message Data (System-specified message data). If the Message Enable bit (bit 16 of the PCI_MSI_CAP_ID_NEXT_CTRL_REG) is set, the function sends a DWORD Memory Write transaction using Message Data for the lower 16 bits. All 4 Byte Enables are set. The Multiple Message Enable field (bits 22:20 of the PCI_MSI_CAP_ID_NEXT_CTRL_REG) defines the number of low order message data bits the function is permitted to modify to generate its system software allocated vectors. For example, a Multiple Message Enable encoding of 010b indicates the function has been allocated four vectors and is permitted to modify message data bits 1 and 0 (a function modifies the lower message data bits to generate the allocated number of vectors). If the Multiple Message Enable field is 000b, the Function is not permitted to modify the message data. For a function that supports a 64-bit message address, it contains lower 16 bits of the Message Upper Address. Note: The access attributes of this field are as follows: - Wire: R/W - Dbi: R/W
|  | PCI_MSI_CAP_OFF_0AH | [31:16] | RW | 0x0 | For a function that supports a 32-bit message address, this field contains Extended Message Data (System-specified message data). For the MSI Capability structures without per-vector masking, it must be implemented if the Extended Message Data Capable bit is set; otherwise, it is outside the MSI Capability structure and undefined. For the MSI Capability structures with Per-vector Masking, it must be implemented if the Extended Message Data Capable bit is set; otherwise, it is RsvdP. If the Extended Message Data Enable bit (bit 26 of the PCI_MSI_CAP_ID_NEXT_CTRL_REG) is set, the DWORD Memory Write transaction uses Extended Message Data for the upper 16 bits; otherwise, it uses 0000h for the upper 16 bits. For a function that supports a 64-bit message address, it contains upper 16 bits of the Message Upper Address. Note: The access attributes of this field are as follows: - Wire: PCI_MSI_64_BIT_ADDR_CAP ¦¦ `DEFAULT_EXT_MSI_DATA_CAPABLE ? R/W : R - Dbi: PCI_MSI_64_BIT_ADDR_CAP ¦¦ `DEFAULT_EXT_MSI_DATA_CAPABLE ? R/W : R
VF2_PF0_MSI_CAP_VF_MSI_CAP_OFF_0CH_REG | 0x60005c |  | [31:0] | RW | 0x0 | For a function that supports a 32-bit message address, this register contains the Mask Bits when the Per-Vector Masking Capable bit (bit 24 of PCI_MSI_CAP_ID_NEXT_CTRL_REG) is set. For a function that supports a 64-bit message address, this register contains Message Data.
|  | PCI_MSI_CAP_OFF_0CH | [15:0] | RW | 0x0 | For a function that supports a 32-bit message address, this field contains the lower Mask Bits when the Per Vector Masking Capable bit (PCI_MSI_CAP_ID_NEXT_CTRL_REG.PCI_PVM_SUPPORT) is set. For a function that supports a 64-bit message address, this field contains Message Data (System-specified message data). If the Message Enable bit (bit 16 of the PCI_MSI_CAP_ID_NEXT_CTRL_REG) is set, the function sends a DWORD Memory Write transaction using Message Data for the lower 16 bits. All 4 Byte Enables are set. The Multiple Message Enable field (bits 22:20 of the PCI_MSI_CAP_ID_NEXT_CTRL_REG) defines the number of low order message data bits the function is permitted to modify to generate its system software allocated vectors. For example, a Multiple Message Enable encoding of 010b indicates the function has been allocated four vectors and is permitted to modify message data bits 1 and 0 (a function modifies the lower message data bits to generate the allocated number of vectors). If the Multiple Message Enable field is 000b, the Function is not permitted to modify the message data. Note: The access attributes of this field are as follows: - Wire: PCI_MSI_64_BIT_ADDR_CAP ¦¦ MSI_PVM_EN ? R/W : R - Dbi: PCI_MSI_64_BIT_ADDR_CAP ¦¦ MSI_PVM_EN ? R/W : R
|  | PCI_MSI_CAP_OFF_0EH | [31:16] | RW | 0x0 | For a function that supports a 32-bit message address, this field contains the upper Mask Bits when the Per Vector Masking Capable bit (PCI_MSI_CAP_ID_NEXT_CTRL_REG.PCI_PVM_SUPPORT) is set. For a function that supports a 64-bit message address, this field contains Message Data (System-specified message data). Note: The access attributes of this field are as follows: - Wire: (!MSI_64_EN && MSI_PVM_EN_VALUE) ? RW: MSI_64_EN && DEFAULT_EXT_MSI_DATA_CAPABLE ? RW : RO - Dbi: (!MSI_64_EN && MSI_PVM_EN_VALUE) ? RW: MSI_64_EN && DEFAULT_EXT_MSI_DATA_CAPABLE ? RW : RO
VF2_PF0_MSI_CAP_VF_MSI_CAP_OFF_10H_REG | 0x600060 |  | [31:0] | RW | 0x0 | For a function that supports a 32-bit message address, this register contains the Pending Bits when the Per-Vector Masking Capable bit (bit 24 of PCI_MSI_CAP_ID_NEXT_CTRL_REG) is set. For a function that supports a 64-bit message address, this register contains the Mask Bits when the Per-Vector Masking Capable bit (bit 24 of PCI_MSI_CAP_ID_NEXT_CTRL_REG) is set.
|  | PCI_MSI_CAP_OFF_10H | [31:0] | RW | 0x0 | Used for MSI when the Per Vector Masking Capable bit (PCI_MSI_CAP_ID_NEXT_CTRL_REG.PCI_PVM_SUPPORT) is set. For 32-bit contains Pending Bits. For 64-bit, contains Mask Bits. Note: The access attributes of this field are as follows: - Wire: PCI_MSI_64_BIT_ADDR_CAP && MSI_PVM_EN ? R/W : R - Dbi: PCI_MSI_64_BIT_ADDR_CAP && MSI_PVM_EN ? R/W : R
VF2_PF0_MSI_CAP_VF_MSI_CAP_OFF_14H_REG | 0x600064 |  | [31:0] | RWi | 0x0 | Pending Bits Register for MSI. This register is used for a function that supports a 64-bit message address when the Per-Vector Masking Capable bit (bit 24 of PCI_MSI_CAP_ID_NEXT_CTRL_REG) is set.
|  | PCI_MSI_CAP_OFF_14H | [31:0] | RWi | 0x0 | Pending Bits. For each pending bit that is set, the function has a pending associated message.
VF3_PF0_MSI_CAP_VF_PCI_MSI_CAP_ID_NEXT_CTRL_REG | 0xa00050 |  | [31:0] | RW | 0x1807005 | This register holds MSI Capability Header information and controls the MSI behaviour.
|  | PCI_MSI_CAP_ID | [7:0] | RWi | 0x5 | Capability ID. Indicates the MSI Capability structure. This field returns a Capability ID of 05h indicating that this is an MSI Capability structure.
|  | PCI_MSI_CAP_NEXT_OFFSET | [15:8] | RWi | 0x70 | Next Capability Pointer. This field contains the offset to the next PCI Capability structure or 00h if no other items exist in the linked list of Capabilities. Note: This register field is sticky.
|  | PCI_MSI_ENABLE | [16:16] | RW | 0x0 | MSI Enable. - If set and the MSI-X Enable bit in the MSI-X Message Control register is clear, the function is permitted to use MSI to request service and is prohibited from using INTx interrupts. System configuration software sets this bit to enable MSI. A device driver is prohibited from writing this bit to mask a function's service request. For more information on control of INTx interrupts, see section 7.5.1.1 of PCI Express Base Specification. - If clear, the function is prohibited from using MSI to request service. Note: The access attributes of this field are as follows: - Wire: R/W - Dbi: R/W
|  | PCI_MSI_MULTIPLE_MSG_CAP | [19:17] | RW | 0x0 | Multiple Message Capable. System software reads this field to determine the number of requested vectors. The number of requested vectors must be aligned to a power of two (if a function requires three vectors, it requests four by initializing this field to 010b). All encodings other than the defined encodings are reserved. Note: The access attributes of this field are as follows: - Wire: R (sticky) - Dbi: R/W (sticky) Note: This register field is sticky.
|  | PCI_MSI_MULTIPLE_MSG_EN | [22:20] | RW | 0x0 | Multiple Message Enable. Software writes to this field to indicate the number of allocated vectors (equal to or less than the number of requested vectors). The number of allocated vectors is aligned to a power of two. If a function requests four vectors (indicated by a Multiple Message Capable encoding of 010b), system software can allocate either four, two, or one vector by writing a 010b, 001b, or 000b to this field, respectively. When MSI is enabled, a function will be allocated at least 1 vector. All encodings other than the defined encodings are reserved. Note: The access attributes of this field are as follows: - Wire: R/W - Dbi: R/W
|  | PCI_MSI_64_BIT_ADDR_CAP | [23:23] | RW | 0x1 | 64 bit address capable. This bit must be set if the function is a PCI Express Endpoint. Note: The access attributes of this field are as follows: - Wire: R (sticky) - Dbi: R/W (sticky) Note: This register field is sticky.
|  | PCI_PVM_SUPPORT | [24:24] | RWi | 0x1 | Per-Vector Masking Capable. - If set, the function supports MSI Per-Vector Masking. - If clear, the function does not support MSI Per-Vector Masking. This bit must be set if the function is a PF or VF within an SR-IOV Device.
|  | PCI_MSI_EXT_DATA_CAP | [25:25] | RW | 0x0 | Extended Message Data Capable. - If set, the function is capable of providing Extended Message Data. - If clear, the function does not support providing Extended Message Data. Note: The access attributes of this field are as follows: - Wire: R (sticky) - Dbi: R/W (sticky) Note: This register field is sticky.
|  | PCI_MSI_EXT_DATA_EN | [26:26] | RW | 0x0 | Extended Message Data Enable. - If set, the function is enabled to provide Extended Message Data. - If clear, the function is not enabled to provide Extended Message Data. Note: The access attributes of this field are as follows: - Wire: PCI_MSI_CAP_ID_NEXT_CTRL_REG.PCI_MSI_EXT_DATA_CAP ? RW : RO - Dbi: PCI_MSI_CAP_ID_NEXT_CTRL_REG.PCI_MSI_EXT_DATA_CAP ? RW : RO
|  | RSVDP_27 | [31:27] | RWi | 0x0 | Reserved for future use.
VF3_PF0_MSI_CAP_VF_MSI_CAP_OFF_04H_REG | 0xa00054 |  | [31:0] | RW | 0x0 | This register holds the system specified message address for an MSI transaction.
|  | RSVDP_0 | [1:0] | RWi | 0x0 | Reserved for future use.
|  | PCI_MSI_CAP_OFF_04H | [31:2] | RW | 0x0 | Message Address - System-specified message address. If the Message Enable bit (bit 16 of the PCI_MSI_CAP_ID_NEXT_CTRL_REG register) is set, the contents of this field specify the DWORD-aligned address (Address[31:02]) for the MSI transaction. Address[1:0] are set to 00b. Note: The access attributes of this field are as follows: - Wire: R/W - Dbi: R/W
VF3_PF0_MSI_CAP_VF_MSI_CAP_OFF_08H_REG | 0xa00058 |  | [31:0] | RW | 0x0 | For a function that supports a 32-bit message address, - bits[31:16] of this register represent the Extended Message Data, and - bits[15:0] of this register represent the Message Data For a function that supports a 64-bit message address (bit 23 in PCI_MSI_CAP_ID_NEXT_CTRL_REG register set), this register represents the Message Upper Address Register for MSI (Offset 08h). It specifies the Message Upper Address (System-specified message upper address). This register is required for PCI Express Endpoints and is optional for other function types. If the Message Enable bit (bit 0 of the Message Control register) is set, the contents of this register (if non-zero) specify the upper 32-bits of a 64-bit message address (Address[63:32]). If the contents of this register are zero, the Function uses the 32 bit address specified by the Message Address register.
|  | PCI_MSI_CAP_OFF_08H | [15:0] | RW | 0x0 | For a function that supports a 32-bit message address, this field contains Message Data (System-specified message data). If the Message Enable bit (bit 16 of the PCI_MSI_CAP_ID_NEXT_CTRL_REG) is set, the function sends a DWORD Memory Write transaction using Message Data for the lower 16 bits. All 4 Byte Enables are set. The Multiple Message Enable field (bits 22:20 of the PCI_MSI_CAP_ID_NEXT_CTRL_REG) defines the number of low order message data bits the function is permitted to modify to generate its system software allocated vectors. For example, a Multiple Message Enable encoding of 010b indicates the function has been allocated four vectors and is permitted to modify message data bits 1 and 0 (a function modifies the lower message data bits to generate the allocated number of vectors). If the Multiple Message Enable field is 000b, the Function is not permitted to modify the message data. For a function that supports a 64-bit message address, it contains lower 16 bits of the Message Upper Address. Note: The access attributes of this field are as follows: - Wire: R/W - Dbi: R/W
|  | PCI_MSI_CAP_OFF_0AH | [31:16] | RW | 0x0 | For a function that supports a 32-bit message address, this field contains Extended Message Data (System-specified message data). For the MSI Capability structures without per-vector masking, it must be implemented if the Extended Message Data Capable bit is set; otherwise, it is outside the MSI Capability structure and undefined. For the MSI Capability structures with Per-vector Masking, it must be implemented if the Extended Message Data Capable bit is set; otherwise, it is RsvdP. If the Extended Message Data Enable bit (bit 26 of the PCI_MSI_CAP_ID_NEXT_CTRL_REG) is set, the DWORD Memory Write transaction uses Extended Message Data for the upper 16 bits; otherwise, it uses 0000h for the upper 16 bits. For a function that supports a 64-bit message address, it contains upper 16 bits of the Message Upper Address. Note: The access attributes of this field are as follows: - Wire: PCI_MSI_64_BIT_ADDR_CAP ¦¦ `DEFAULT_EXT_MSI_DATA_CAPABLE ? R/W : R - Dbi: PCI_MSI_64_BIT_ADDR_CAP ¦¦ `DEFAULT_EXT_MSI_DATA_CAPABLE ? R/W : R
VF3_PF0_MSI_CAP_VF_MSI_CAP_OFF_0CH_REG | 0xa0005c |  | [31:0] | RW | 0x0 | For a function that supports a 32-bit message address, this register contains the Mask Bits when the Per-Vector Masking Capable bit (bit 24 of PCI_MSI_CAP_ID_NEXT_CTRL_REG) is set. For a function that supports a 64-bit message address, this register contains Message Data.
|  | PCI_MSI_CAP_OFF_0CH | [15:0] | RW | 0x0 | For a function that supports a 32-bit message address, this field contains the lower Mask Bits when the Per Vector Masking Capable bit (PCI_MSI_CAP_ID_NEXT_CTRL_REG.PCI_PVM_SUPPORT) is set. For a function that supports a 64-bit message address, this field contains Message Data (System-specified message data). If the Message Enable bit (bit 16 of the PCI_MSI_CAP_ID_NEXT_CTRL_REG) is set, the function sends a DWORD Memory Write transaction using Message Data for the lower 16 bits. All 4 Byte Enables are set. The Multiple Message Enable field (bits 22:20 of the PCI_MSI_CAP_ID_NEXT_CTRL_REG) defines the number of low order message data bits the function is permitted to modify to generate its system software allocated vectors. For example, a Multiple Message Enable encoding of 010b indicates the function has been allocated four vectors and is permitted to modify message data bits 1 and 0 (a function modifies the lower message data bits to generate the allocated number of vectors). If the Multiple Message Enable field is 000b, the Function is not permitted to modify the message data. Note: The access attributes of this field are as follows: - Wire: PCI_MSI_64_BIT_ADDR_CAP ¦¦ MSI_PVM_EN ? R/W : R - Dbi: PCI_MSI_64_BIT_ADDR_CAP ¦¦ MSI_PVM_EN ? R/W : R
|  | PCI_MSI_CAP_OFF_0EH | [31:16] | RW | 0x0 | For a function that supports a 32-bit message address, this field contains the upper Mask Bits when the Per Vector Masking Capable bit (PCI_MSI_CAP_ID_NEXT_CTRL_REG.PCI_PVM_SUPPORT) is set. For a function that supports a 64-bit message address, this field contains Message Data (System-specified message data). Note: The access attributes of this field are as follows: - Wire: (!MSI_64_EN && MSI_PVM_EN_VALUE) ? RW: MSI_64_EN && DEFAULT_EXT_MSI_DATA_CAPABLE ? RW : RO - Dbi: (!MSI_64_EN && MSI_PVM_EN_VALUE) ? RW: MSI_64_EN && DEFAULT_EXT_MSI_DATA_CAPABLE ? RW : RO
VF3_PF0_MSI_CAP_VF_MSI_CAP_OFF_10H_REG | 0xa00060 |  | [31:0] | RW | 0x0 | For a function that supports a 32-bit message address, this register contains the Pending Bits when the Per-Vector Masking Capable bit (bit 24 of PCI_MSI_CAP_ID_NEXT_CTRL_REG) is set. For a function that supports a 64-bit message address, this register contains the Mask Bits when the Per-Vector Masking Capable bit (bit 24 of PCI_MSI_CAP_ID_NEXT_CTRL_REG) is set.
|  | PCI_MSI_CAP_OFF_10H | [31:0] | RW | 0x0 | Used for MSI when the Per Vector Masking Capable bit (PCI_MSI_CAP_ID_NEXT_CTRL_REG.PCI_PVM_SUPPORT) is set. For 32-bit contains Pending Bits. For 64-bit, contains Mask Bits. Note: The access attributes of this field are as follows: - Wire: PCI_MSI_64_BIT_ADDR_CAP && MSI_PVM_EN ? R/W : R - Dbi: PCI_MSI_64_BIT_ADDR_CAP && MSI_PVM_EN ? R/W : R
VF3_PF0_MSI_CAP_VF_MSI_CAP_OFF_14H_REG | 0xa00064 |  | [31:0] | RWi | 0x0 | Pending Bits Register for MSI. This register is used for a function that supports a 64-bit message address when the Per-Vector Masking Capable bit (bit 24 of PCI_MSI_CAP_ID_NEXT_CTRL_REG) is set.
|  | PCI_MSI_CAP_OFF_14H | [31:0] | RWi | 0x0 | Pending Bits. For each pending bit that is set, the function has a pending associated message.
VF4_PF0_MSI_CAP_VF_PCI_MSI_CAP_ID_NEXT_CTRL_REG | 0xe00050 |  | [31:0] | RW | 0x1807005 | This register holds MSI Capability Header information and controls the MSI behaviour.
|  | PCI_MSI_CAP_ID | [7:0] | RWi | 0x5 | Capability ID. Indicates the MSI Capability structure. This field returns a Capability ID of 05h indicating that this is an MSI Capability structure.
|  | PCI_MSI_CAP_NEXT_OFFSET | [15:8] | RWi | 0x70 | Next Capability Pointer. This field contains the offset to the next PCI Capability structure or 00h if no other items exist in the linked list of Capabilities. Note: This register field is sticky.
|  | PCI_MSI_ENABLE | [16:16] | RW | 0x0 | MSI Enable. - If set and the MSI-X Enable bit in the MSI-X Message Control register is clear, the function is permitted to use MSI to request service and is prohibited from using INTx interrupts. System configuration software sets this bit to enable MSI. A device driver is prohibited from writing this bit to mask a function's service request. For more information on control of INTx interrupts, see section 7.5.1.1 of PCI Express Base Specification. - If clear, the function is prohibited from using MSI to request service. Note: The access attributes of this field are as follows: - Wire: R/W - Dbi: R/W
|  | PCI_MSI_MULTIPLE_MSG_CAP | [19:17] | RW | 0x0 | Multiple Message Capable. System software reads this field to determine the number of requested vectors. The number of requested vectors must be aligned to a power of two (if a function requires three vectors, it requests four by initializing this field to 010b). All encodings other than the defined encodings are reserved. Note: The access attributes of this field are as follows: - Wire: R (sticky) - Dbi: R/W (sticky) Note: This register field is sticky.
|  | PCI_MSI_MULTIPLE_MSG_EN | [22:20] | RW | 0x0 | Multiple Message Enable. Software writes to this field to indicate the number of allocated vectors (equal to or less than the number of requested vectors). The number of allocated vectors is aligned to a power of two. If a function requests four vectors (indicated by a Multiple Message Capable encoding of 010b), system software can allocate either four, two, or one vector by writing a 010b, 001b, or 000b to this field, respectively. When MSI is enabled, a function will be allocated at least 1 vector. All encodings other than the defined encodings are reserved. Note: The access attributes of this field are as follows: - Wire: R/W - Dbi: R/W
|  | PCI_MSI_64_BIT_ADDR_CAP | [23:23] | RW | 0x1 | 64 bit address capable. This bit must be set if the function is a PCI Express Endpoint. Note: The access attributes of this field are as follows: - Wire: R (sticky) - Dbi: R/W (sticky) Note: This register field is sticky.
|  | PCI_PVM_SUPPORT | [24:24] | RWi | 0x1 | Per-Vector Masking Capable. - If set, the function supports MSI Per-Vector Masking. - If clear, the function does not support MSI Per-Vector Masking. This bit must be set if the function is a PF or VF within an SR-IOV Device.
|  | PCI_MSI_EXT_DATA_CAP | [25:25] | RW | 0x0 | Extended Message Data Capable. - If set, the function is capable of providing Extended Message Data. - If clear, the function does not support providing Extended Message Data. Note: The access attributes of this field are as follows: - Wire: R (sticky) - Dbi: R/W (sticky) Note: This register field is sticky.
|  | PCI_MSI_EXT_DATA_EN | [26:26] | RW | 0x0 | Extended Message Data Enable. - If set, the function is enabled to provide Extended Message Data. - If clear, the function is not enabled to provide Extended Message Data. Note: The access attributes of this field are as follows: - Wire: PCI_MSI_CAP_ID_NEXT_CTRL_REG.PCI_MSI_EXT_DATA_CAP ? RW : RO - Dbi: PCI_MSI_CAP_ID_NEXT_CTRL_REG.PCI_MSI_EXT_DATA_CAP ? RW : RO
|  | RSVDP_27 | [31:27] | RWi | 0x0 | Reserved for future use.
VF4_PF0_MSI_CAP_VF_MSI_CAP_OFF_04H_REG | 0xe00054 |  | [31:0] | RW | 0x0 | This register holds the system specified message address for an MSI transaction.
|  | RSVDP_0 | [1:0] | RWi | 0x0 | Reserved for future use.
|  | PCI_MSI_CAP_OFF_04H | [31:2] | RW | 0x0 | Message Address - System-specified message address. If the Message Enable bit (bit 16 of the PCI_MSI_CAP_ID_NEXT_CTRL_REG register) is set, the contents of this field specify the DWORD-aligned address (Address[31:02]) for the MSI transaction. Address[1:0] are set to 00b. Note: The access attributes of this field are as follows: - Wire: R/W - Dbi: R/W
VF4_PF0_MSI_CAP_VF_MSI_CAP_OFF_08H_REG | 0xe00058 |  | [31:0] | RW | 0x0 | For a function that supports a 32-bit message address, - bits[31:16] of this register represent the Extended Message Data, and - bits[15:0] of this register represent the Message Data For a function that supports a 64-bit message address (bit 23 in PCI_MSI_CAP_ID_NEXT_CTRL_REG register set), this register represents the Message Upper Address Register for MSI (Offset 08h). It specifies the Message Upper Address (System-specified message upper address). This register is required for PCI Express Endpoints and is optional for other function types. If the Message Enable bit (bit 0 of the Message Control register) is set, the contents of this register (if non-zero) specify the upper 32-bits of a 64-bit message address (Address[63:32]). If the contents of this register are zero, the Function uses the 32 bit address specified by the Message Address register.
|  | PCI_MSI_CAP_OFF_08H | [15:0] | RW | 0x0 | For a function that supports a 32-bit message address, this field contains Message Data (System-specified message data). If the Message Enable bit (bit 16 of the PCI_MSI_CAP_ID_NEXT_CTRL_REG) is set, the function sends a DWORD Memory Write transaction using Message Data for the lower 16 bits. All 4 Byte Enables are set. The Multiple Message Enable field (bits 22:20 of the PCI_MSI_CAP_ID_NEXT_CTRL_REG) defines the number of low order message data bits the function is permitted to modify to generate its system software allocated vectors. For example, a Multiple Message Enable encoding of 010b indicates the function has been allocated four vectors and is permitted to modify message data bits 1 and 0 (a function modifies the lower message data bits to generate the allocated number of vectors). If the Multiple Message Enable field is 000b, the Function is not permitted to modify the message data. For a function that supports a 64-bit message address, it contains lower 16 bits of the Message Upper Address. Note: The access attributes of this field are as follows: - Wire: R/W - Dbi: R/W
|  | PCI_MSI_CAP_OFF_0AH | [31:16] | RW | 0x0 | For a function that supports a 32-bit message address, this field contains Extended Message Data (System-specified message data). For the MSI Capability structures without per-vector masking, it must be implemented if the Extended Message Data Capable bit is set; otherwise, it is outside the MSI Capability structure and undefined. For the MSI Capability structures with Per-vector Masking, it must be implemented if the Extended Message Data Capable bit is set; otherwise, it is RsvdP. If the Extended Message Data Enable bit (bit 26 of the PCI_MSI_CAP_ID_NEXT_CTRL_REG) is set, the DWORD Memory Write transaction uses Extended Message Data for the upper 16 bits; otherwise, it uses 0000h for the upper 16 bits. For a function that supports a 64-bit message address, it contains upper 16 bits of the Message Upper Address. Note: The access attributes of this field are as follows: - Wire: PCI_MSI_64_BIT_ADDR_CAP ¦¦ `DEFAULT_EXT_MSI_DATA_CAPABLE ? R/W : R - Dbi: PCI_MSI_64_BIT_ADDR_CAP ¦¦ `DEFAULT_EXT_MSI_DATA_CAPABLE ? R/W : R
VF4_PF0_MSI_CAP_VF_MSI_CAP_OFF_0CH_REG | 0xe0005c |  | [31:0] | RW | 0x0 | For a function that supports a 32-bit message address, this register contains the Mask Bits when the Per-Vector Masking Capable bit (bit 24 of PCI_MSI_CAP_ID_NEXT_CTRL_REG) is set. For a function that supports a 64-bit message address, this register contains Message Data.
|  | PCI_MSI_CAP_OFF_0CH | [15:0] | RW | 0x0 | For a function that supports a 32-bit message address, this field contains the lower Mask Bits when the Per Vector Masking Capable bit (PCI_MSI_CAP_ID_NEXT_CTRL_REG.PCI_PVM_SUPPORT) is set. For a function that supports a 64-bit message address, this field contains Message Data (System-specified message data). If the Message Enable bit (bit 16 of the PCI_MSI_CAP_ID_NEXT_CTRL_REG) is set, the function sends a DWORD Memory Write transaction using Message Data for the lower 16 bits. All 4 Byte Enables are set. The Multiple Message Enable field (bits 22:20 of the PCI_MSI_CAP_ID_NEXT_CTRL_REG) defines the number of low order message data bits the function is permitted to modify to generate its system software allocated vectors. For example, a Multiple Message Enable encoding of 010b indicates the function has been allocated four vectors and is permitted to modify message data bits 1 and 0 (a function modifies the lower message data bits to generate the allocated number of vectors). If the Multiple Message Enable field is 000b, the Function is not permitted to modify the message data. Note: The access attributes of this field are as follows: - Wire: PCI_MSI_64_BIT_ADDR_CAP ¦¦ MSI_PVM_EN ? R/W : R - Dbi: PCI_MSI_64_BIT_ADDR_CAP ¦¦ MSI_PVM_EN ? R/W : R
|  | PCI_MSI_CAP_OFF_0EH | [31:16] | RW | 0x0 | For a function that supports a 32-bit message address, this field contains the upper Mask Bits when the Per Vector Masking Capable bit (PCI_MSI_CAP_ID_NEXT_CTRL_REG.PCI_PVM_SUPPORT) is set. For a function that supports a 64-bit message address, this field contains Message Data (System-specified message data). Note: The access attributes of this field are as follows: - Wire: (!MSI_64_EN && MSI_PVM_EN_VALUE) ? RW: MSI_64_EN && DEFAULT_EXT_MSI_DATA_CAPABLE ? RW : RO - Dbi: (!MSI_64_EN && MSI_PVM_EN_VALUE) ? RW: MSI_64_EN && DEFAULT_EXT_MSI_DATA_CAPABLE ? RW : RO
VF4_PF0_MSI_CAP_VF_MSI_CAP_OFF_10H_REG | 0xe00060 |  | [31:0] | RW | 0x0 | For a function that supports a 32-bit message address, this register contains the Pending Bits when the Per-Vector Masking Capable bit (bit 24 of PCI_MSI_CAP_ID_NEXT_CTRL_REG) is set. For a function that supports a 64-bit message address, this register contains the Mask Bits when the Per-Vector Masking Capable bit (bit 24 of PCI_MSI_CAP_ID_NEXT_CTRL_REG) is set.
|  | PCI_MSI_CAP_OFF_10H | [31:0] | RW | 0x0 | Used for MSI when the Per Vector Masking Capable bit (PCI_MSI_CAP_ID_NEXT_CTRL_REG.PCI_PVM_SUPPORT) is set. For 32-bit contains Pending Bits. For 64-bit, contains Mask Bits. Note: The access attributes of this field are as follows: - Wire: PCI_MSI_64_BIT_ADDR_CAP && MSI_PVM_EN ? R/W : R - Dbi: PCI_MSI_64_BIT_ADDR_CAP && MSI_PVM_EN ? R/W : R
VF4_PF0_MSI_CAP_VF_MSI_CAP_OFF_14H_REG | 0xe00064 |  | [31:0] | RWi | 0x0 | Pending Bits Register for MSI. This register is used for a function that supports a 64-bit message address when the Per-Vector Masking Capable bit (bit 24 of PCI_MSI_CAP_ID_NEXT_CTRL_REG) is set.
|  | PCI_MSI_CAP_OFF_14H | [31:0] | RWi | 0x0 | Pending Bits. For each pending bit that is set, the function has a pending associated message.
VF5_PF0_MSI_CAP_VF_PCI_MSI_CAP_ID_NEXT_CTRL_REG | 0x1200050 |  | [31:0] | RW | 0x1807005 | This register holds MSI Capability Header information and controls the MSI behaviour.
|  | PCI_MSI_CAP_ID | [7:0] | RWi | 0x5 | Capability ID. Indicates the MSI Capability structure. This field returns a Capability ID of 05h indicating that this is an MSI Capability structure.
|  | PCI_MSI_CAP_NEXT_OFFSET | [15:8] | RWi | 0x70 | Next Capability Pointer. This field contains the offset to the next PCI Capability structure or 00h if no other items exist in the linked list of Capabilities. Note: This register field is sticky.
|  | PCI_MSI_ENABLE | [16:16] | RW | 0x0 | MSI Enable. - If set and the MSI-X Enable bit in the MSI-X Message Control register is clear, the function is permitted to use MSI to request service and is prohibited from using INTx interrupts. System configuration software sets this bit to enable MSI. A device driver is prohibited from writing this bit to mask a function's service request. For more information on control of INTx interrupts, see section 7.5.1.1 of PCI Express Base Specification. - If clear, the function is prohibited from using MSI to request service. Note: The access attributes of this field are as follows: - Wire: R/W - Dbi: R/W
|  | PCI_MSI_MULTIPLE_MSG_CAP | [19:17] | RW | 0x0 | Multiple Message Capable. System software reads this field to determine the number of requested vectors. The number of requested vectors must be aligned to a power of two (if a function requires three vectors, it requests four by initializing this field to 010b). All encodings other than the defined encodings are reserved. Note: The access attributes of this field are as follows: - Wire: R (sticky) - Dbi: R/W (sticky) Note: This register field is sticky.
|  | PCI_MSI_MULTIPLE_MSG_EN | [22:20] | RW | 0x0 | Multiple Message Enable. Software writes to this field to indicate the number of allocated vectors (equal to or less than the number of requested vectors). The number of allocated vectors is aligned to a power of two. If a function requests four vectors (indicated by a Multiple Message Capable encoding of 010b), system software can allocate either four, two, or one vector by writing a 010b, 001b, or 000b to this field, respectively. When MSI is enabled, a function will be allocated at least 1 vector. All encodings other than the defined encodings are reserved. Note: The access attributes of this field are as follows: - Wire: R/W - Dbi: R/W
|  | PCI_MSI_64_BIT_ADDR_CAP | [23:23] | RW | 0x1 | 64 bit address capable. This bit must be set if the function is a PCI Express Endpoint. Note: The access attributes of this field are as follows: - Wire: R (sticky) - Dbi: R/W (sticky) Note: This register field is sticky.
|  | PCI_PVM_SUPPORT | [24:24] | RWi | 0x1 | Per-Vector Masking Capable. - If set, the function supports MSI Per-Vector Masking. - If clear, the function does not support MSI Per-Vector Masking. This bit must be set if the function is a PF or VF within an SR-IOV Device.
|  | PCI_MSI_EXT_DATA_CAP | [25:25] | RW | 0x0 | Extended Message Data Capable. - If set, the function is capable of providing Extended Message Data. - If clear, the function does not support providing Extended Message Data. Note: The access attributes of this field are as follows: - Wire: R (sticky) - Dbi: R/W (sticky) Note: This register field is sticky.
|  | PCI_MSI_EXT_DATA_EN | [26:26] | RW | 0x0 | Extended Message Data Enable. - If set, the function is enabled to provide Extended Message Data. - If clear, the function is not enabled to provide Extended Message Data. Note: The access attributes of this field are as follows: - Wire: PCI_MSI_CAP_ID_NEXT_CTRL_REG.PCI_MSI_EXT_DATA_CAP ? RW : RO - Dbi: PCI_MSI_CAP_ID_NEXT_CTRL_REG.PCI_MSI_EXT_DATA_CAP ? RW : RO
|  | RSVDP_27 | [31:27] | RWi | 0x0 | Reserved for future use.
VF5_PF0_MSI_CAP_VF_MSI_CAP_OFF_04H_REG | 0x1200054 |  | [31:0] | RW | 0x0 | This register holds the system specified message address for an MSI transaction.
|  | RSVDP_0 | [1:0] | RWi | 0x0 | Reserved for future use.
|  | PCI_MSI_CAP_OFF_04H | [31:2] | RW | 0x0 | Message Address - System-specified message address. If the Message Enable bit (bit 16 of the PCI_MSI_CAP_ID_NEXT_CTRL_REG register) is set, the contents of this field specify the DWORD-aligned address (Address[31:02]) for the MSI transaction. Address[1:0] are set to 00b. Note: The access attributes of this field are as follows: - Wire: R/W - Dbi: R/W
VF5_PF0_MSI_CAP_VF_MSI_CAP_OFF_08H_REG | 0x1200058 |  | [31:0] | RW | 0x0 | For a function that supports a 32-bit message address, - bits[31:16] of this register represent the Extended Message Data, and - bits[15:0] of this register represent the Message Data For a function that supports a 64-bit message address (bit 23 in PCI_MSI_CAP_ID_NEXT_CTRL_REG register set), this register represents the Message Upper Address Register for MSI (Offset 08h). It specifies the Message Upper Address (System-specified message upper address). This register is required for PCI Express Endpoints and is optional for other function types. If the Message Enable bit (bit 0 of the Message Control register) is set, the contents of this register (if non-zero) specify the upper 32-bits of a 64-bit message address (Address[63:32]). If the contents of this register are zero, the Function uses the 32 bit address specified by the Message Address register.
|  | PCI_MSI_CAP_OFF_08H | [15:0] | RW | 0x0 | For a function that supports a 32-bit message address, this field contains Message Data (System-specified message data). If the Message Enable bit (bit 16 of the PCI_MSI_CAP_ID_NEXT_CTRL_REG) is set, the function sends a DWORD Memory Write transaction using Message Data for the lower 16 bits. All 4 Byte Enables are set. The Multiple Message Enable field (bits 22:20 of the PCI_MSI_CAP_ID_NEXT_CTRL_REG) defines the number of low order message data bits the function is permitted to modify to generate its system software allocated vectors. For example, a Multiple Message Enable encoding of 010b indicates the function has been allocated four vectors and is permitted to modify message data bits 1 and 0 (a function modifies the lower message data bits to generate the allocated number of vectors). If the Multiple Message Enable field is 000b, the Function is not permitted to modify the message data. For a function that supports a 64-bit message address, it contains lower 16 bits of the Message Upper Address. Note: The access attributes of this field are as follows: - Wire: R/W - Dbi: R/W
|  | PCI_MSI_CAP_OFF_0AH | [31:16] | RW | 0x0 | For a function that supports a 32-bit message address, this field contains Extended Message Data (System-specified message data). For the MSI Capability structures without per-vector masking, it must be implemented if the Extended Message Data Capable bit is set; otherwise, it is outside the MSI Capability structure and undefined. For the MSI Capability structures with Per-vector Masking, it must be implemented if the Extended Message Data Capable bit is set; otherwise, it is RsvdP. If the Extended Message Data Enable bit (bit 26 of the PCI_MSI_CAP_ID_NEXT_CTRL_REG) is set, the DWORD Memory Write transaction uses Extended Message Data for the upper 16 bits; otherwise, it uses 0000h for the upper 16 bits. For a function that supports a 64-bit message address, it contains upper 16 bits of the Message Upper Address. Note: The access attributes of this field are as follows: - Wire: PCI_MSI_64_BIT_ADDR_CAP ¦¦ `DEFAULT_EXT_MSI_DATA_CAPABLE ? R/W : R - Dbi: PCI_MSI_64_BIT_ADDR_CAP ¦¦ `DEFAULT_EXT_MSI_DATA_CAPABLE ? R/W : R
VF5_PF0_MSI_CAP_VF_MSI_CAP_OFF_0CH_REG | 0x120005c |  | [31:0] | RW | 0x0 | For a function that supports a 32-bit message address, this register contains the Mask Bits when the Per-Vector Masking Capable bit (bit 24 of PCI_MSI_CAP_ID_NEXT_CTRL_REG) is set. For a function that supports a 64-bit message address, this register contains Message Data.
|  | PCI_MSI_CAP_OFF_0CH | [15:0] | RW | 0x0 | For a function that supports a 32-bit message address, this field contains the lower Mask Bits when the Per Vector Masking Capable bit (PCI_MSI_CAP_ID_NEXT_CTRL_REG.PCI_PVM_SUPPORT) is set. For a function that supports a 64-bit message address, this field contains Message Data (System-specified message data). If the Message Enable bit (bit 16 of the PCI_MSI_CAP_ID_NEXT_CTRL_REG) is set, the function sends a DWORD Memory Write transaction using Message Data for the lower 16 bits. All 4 Byte Enables are set. The Multiple Message Enable field (bits 22:20 of the PCI_MSI_CAP_ID_NEXT_CTRL_REG) defines the number of low order message data bits the function is permitted to modify to generate its system software allocated vectors. For example, a Multiple Message Enable encoding of 010b indicates the function has been allocated four vectors and is permitted to modify message data bits 1 and 0 (a function modifies the lower message data bits to generate the allocated number of vectors). If the Multiple Message Enable field is 000b, the Function is not permitted to modify the message data. Note: The access attributes of this field are as follows: - Wire: PCI_MSI_64_BIT_ADDR_CAP ¦¦ MSI_PVM_EN ? R/W : R - Dbi: PCI_MSI_64_BIT_ADDR_CAP ¦¦ MSI_PVM_EN ? R/W : R
|  | PCI_MSI_CAP_OFF_0EH | [31:16] | RW | 0x0 | For a function that supports a 32-bit message address, this field contains the upper Mask Bits when the Per Vector Masking Capable bit (PCI_MSI_CAP_ID_NEXT_CTRL_REG.PCI_PVM_SUPPORT) is set. For a function that supports a 64-bit message address, this field contains Message Data (System-specified message data). Note: The access attributes of this field are as follows: - Wire: (!MSI_64_EN && MSI_PVM_EN_VALUE) ? RW: MSI_64_EN && DEFAULT_EXT_MSI_DATA_CAPABLE ? RW : RO - Dbi: (!MSI_64_EN && MSI_PVM_EN_VALUE) ? RW: MSI_64_EN && DEFAULT_EXT_MSI_DATA_CAPABLE ? RW : RO
VF5_PF0_MSI_CAP_VF_MSI_CAP_OFF_10H_REG | 0x1200060 |  | [31:0] | RW | 0x0 | For a function that supports a 32-bit message address, this register contains the Pending Bits when the Per-Vector Masking Capable bit (bit 24 of PCI_MSI_CAP_ID_NEXT_CTRL_REG) is set. For a function that supports a 64-bit message address, this register contains the Mask Bits when the Per-Vector Masking Capable bit (bit 24 of PCI_MSI_CAP_ID_NEXT_CTRL_REG) is set.
|  | PCI_MSI_CAP_OFF_10H | [31:0] | RW | 0x0 | Used for MSI when the Per Vector Masking Capable bit (PCI_MSI_CAP_ID_NEXT_CTRL_REG.PCI_PVM_SUPPORT) is set. For 32-bit contains Pending Bits. For 64-bit, contains Mask Bits. Note: The access attributes of this field are as follows: - Wire: PCI_MSI_64_BIT_ADDR_CAP && MSI_PVM_EN ? R/W : R - Dbi: PCI_MSI_64_BIT_ADDR_CAP && MSI_PVM_EN ? R/W : R
VF5_PF0_MSI_CAP_VF_MSI_CAP_OFF_14H_REG | 0x1200064 |  | [31:0] | RWi | 0x0 | Pending Bits Register for MSI. This register is used for a function that supports a 64-bit message address when the Per-Vector Masking Capable bit (bit 24 of PCI_MSI_CAP_ID_NEXT_CTRL_REG) is set.
|  | PCI_MSI_CAP_OFF_14H | [31:0] | RWi | 0x0 | Pending Bits. For each pending bit that is set, the function has a pending associated message.
VF6_PF0_MSI_CAP_VF_PCI_MSI_CAP_ID_NEXT_CTRL_REG | 0x1600050 |  | [31:0] | RW | 0x1807005 | This register holds MSI Capability Header information and controls the MSI behaviour.
|  | PCI_MSI_CAP_ID | [7:0] | RWi | 0x5 | Capability ID. Indicates the MSI Capability structure. This field returns a Capability ID of 05h indicating that this is an MSI Capability structure.
|  | PCI_MSI_CAP_NEXT_OFFSET | [15:8] | RWi | 0x70 | Next Capability Pointer. This field contains the offset to the next PCI Capability structure or 00h if no other items exist in the linked list of Capabilities. Note: This register field is sticky.
|  | PCI_MSI_ENABLE | [16:16] | RW | 0x0 | MSI Enable. - If set and the MSI-X Enable bit in the MSI-X Message Control register is clear, the function is permitted to use MSI to request service and is prohibited from using INTx interrupts. System configuration software sets this bit to enable MSI. A device driver is prohibited from writing this bit to mask a function's service request. For more information on control of INTx interrupts, see section 7.5.1.1 of PCI Express Base Specification. - If clear, the function is prohibited from using MSI to request service. Note: The access attributes of this field are as follows: - Wire: R/W - Dbi: R/W
|  | PCI_MSI_MULTIPLE_MSG_CAP | [19:17] | RW | 0x0 | Multiple Message Capable. System software reads this field to determine the number of requested vectors. The number of requested vectors must be aligned to a power of two (if a function requires three vectors, it requests four by initializing this field to 010b). All encodings other than the defined encodings are reserved. Note: The access attributes of this field are as follows: - Wire: R (sticky) - Dbi: R/W (sticky) Note: This register field is sticky.
|  | PCI_MSI_MULTIPLE_MSG_EN | [22:20] | RW | 0x0 | Multiple Message Enable. Software writes to this field to indicate the number of allocated vectors (equal to or less than the number of requested vectors). The number of allocated vectors is aligned to a power of two. If a function requests four vectors (indicated by a Multiple Message Capable encoding of 010b), system software can allocate either four, two, or one vector by writing a 010b, 001b, or 000b to this field, respectively. When MSI is enabled, a function will be allocated at least 1 vector. All encodings other than the defined encodings are reserved. Note: The access attributes of this field are as follows: - Wire: R/W - Dbi: R/W
|  | PCI_MSI_64_BIT_ADDR_CAP | [23:23] | RW | 0x1 | 64 bit address capable. This bit must be set if the function is a PCI Express Endpoint. Note: The access attributes of this field are as follows: - Wire: R (sticky) - Dbi: R/W (sticky) Note: This register field is sticky.
|  | PCI_PVM_SUPPORT | [24:24] | RWi | 0x1 | Per-Vector Masking Capable. - If set, the function supports MSI Per-Vector Masking. - If clear, the function does not support MSI Per-Vector Masking. This bit must be set if the function is a PF or VF within an SR-IOV Device.
|  | PCI_MSI_EXT_DATA_CAP | [25:25] | RW | 0x0 | Extended Message Data Capable. - If set, the function is capable of providing Extended Message Data. - If clear, the function does not support providing Extended Message Data. Note: The access attributes of this field are as follows: - Wire: R (sticky) - Dbi: R/W (sticky) Note: This register field is sticky.
|  | PCI_MSI_EXT_DATA_EN | [26:26] | RW | 0x0 | Extended Message Data Enable. - If set, the function is enabled to provide Extended Message Data. - If clear, the function is not enabled to provide Extended Message Data. Note: The access attributes of this field are as follows: - Wire: PCI_MSI_CAP_ID_NEXT_CTRL_REG.PCI_MSI_EXT_DATA_CAP ? RW : RO - Dbi: PCI_MSI_CAP_ID_NEXT_CTRL_REG.PCI_MSI_EXT_DATA_CAP ? RW : RO
|  | RSVDP_27 | [31:27] | RWi | 0x0 | Reserved for future use.
VF6_PF0_MSI_CAP_VF_MSI_CAP_OFF_04H_REG | 0x1600054 |  | [31:0] | RW | 0x0 | This register holds the system specified message address for an MSI transaction.
|  | RSVDP_0 | [1:0] | RWi | 0x0 | Reserved for future use.
|  | PCI_MSI_CAP_OFF_04H | [31:2] | RW | 0x0 | Message Address - System-specified message address. If the Message Enable bit (bit 16 of the PCI_MSI_CAP_ID_NEXT_CTRL_REG register) is set, the contents of this field specify the DWORD-aligned address (Address[31:02]) for the MSI transaction. Address[1:0] are set to 00b. Note: The access attributes of this field are as follows: - Wire: R/W - Dbi: R/W
VF6_PF0_MSI_CAP_VF_MSI_CAP_OFF_08H_REG | 0x1600058 |  | [31:0] | RW | 0x0 | For a function that supports a 32-bit message address, - bits[31:16] of this register represent the Extended Message Data, and - bits[15:0] of this register represent the Message Data For a function that supports a 64-bit message address (bit 23 in PCI_MSI_CAP_ID_NEXT_CTRL_REG register set), this register represents the Message Upper Address Register for MSI (Offset 08h). It specifies the Message Upper Address (System-specified message upper address). This register is required for PCI Express Endpoints and is optional for other function types. If the Message Enable bit (bit 0 of the Message Control register) is set, the contents of this register (if non-zero) specify the upper 32-bits of a 64-bit message address (Address[63:32]). If the contents of this register are zero, the Function uses the 32 bit address specified by the Message Address register.
|  | PCI_MSI_CAP_OFF_08H | [15:0] | RW | 0x0 | For a function that supports a 32-bit message address, this field contains Message Data (System-specified message data). If the Message Enable bit (bit 16 of the PCI_MSI_CAP_ID_NEXT_CTRL_REG) is set, the function sends a DWORD Memory Write transaction using Message Data for the lower 16 bits. All 4 Byte Enables are set. The Multiple Message Enable field (bits 22:20 of the PCI_MSI_CAP_ID_NEXT_CTRL_REG) defines the number of low order message data bits the function is permitted to modify to generate its system software allocated vectors. For example, a Multiple Message Enable encoding of 010b indicates the function has been allocated four vectors and is permitted to modify message data bits 1 and 0 (a function modifies the lower message data bits to generate the allocated number of vectors). If the Multiple Message Enable field is 000b, the Function is not permitted to modify the message data. For a function that supports a 64-bit message address, it contains lower 16 bits of the Message Upper Address. Note: The access attributes of this field are as follows: - Wire: R/W - Dbi: R/W
|  | PCI_MSI_CAP_OFF_0AH | [31:16] | RW | 0x0 | For a function that supports a 32-bit message address, this field contains Extended Message Data (System-specified message data). For the MSI Capability structures without per-vector masking, it must be implemented if the Extended Message Data Capable bit is set; otherwise, it is outside the MSI Capability structure and undefined. For the MSI Capability structures with Per-vector Masking, it must be implemented if the Extended Message Data Capable bit is set; otherwise, it is RsvdP. If the Extended Message Data Enable bit (bit 26 of the PCI_MSI_CAP_ID_NEXT_CTRL_REG) is set, the DWORD Memory Write transaction uses Extended Message Data for the upper 16 bits; otherwise, it uses 0000h for the upper 16 bits. For a function that supports a 64-bit message address, it contains upper 16 bits of the Message Upper Address. Note: The access attributes of this field are as follows: - Wire: PCI_MSI_64_BIT_ADDR_CAP ¦¦ `DEFAULT_EXT_MSI_DATA_CAPABLE ? R/W : R - Dbi: PCI_MSI_64_BIT_ADDR_CAP ¦¦ `DEFAULT_EXT_MSI_DATA_CAPABLE ? R/W : R
VF6_PF0_MSI_CAP_VF_MSI_CAP_OFF_0CH_REG | 0x160005c |  | [31:0] | RW | 0x0 | For a function that supports a 32-bit message address, this register contains the Mask Bits when the Per-Vector Masking Capable bit (bit 24 of PCI_MSI_CAP_ID_NEXT_CTRL_REG) is set. For a function that supports a 64-bit message address, this register contains Message Data.
|  | PCI_MSI_CAP_OFF_0CH | [15:0] | RW | 0x0 | For a function that supports a 32-bit message address, this field contains the lower Mask Bits when the Per Vector Masking Capable bit (PCI_MSI_CAP_ID_NEXT_CTRL_REG.PCI_PVM_SUPPORT) is set. For a function that supports a 64-bit message address, this field contains Message Data (System-specified message data). If the Message Enable bit (bit 16 of the PCI_MSI_CAP_ID_NEXT_CTRL_REG) is set, the function sends a DWORD Memory Write transaction using Message Data for the lower 16 bits. All 4 Byte Enables are set. The Multiple Message Enable field (bits 22:20 of the PCI_MSI_CAP_ID_NEXT_CTRL_REG) defines the number of low order message data bits the function is permitted to modify to generate its system software allocated vectors. For example, a Multiple Message Enable encoding of 010b indicates the function has been allocated four vectors and is permitted to modify message data bits 1 and 0 (a function modifies the lower message data bits to generate the allocated number of vectors). If the Multiple Message Enable field is 000b, the Function is not permitted to modify the message data. Note: The access attributes of this field are as follows: - Wire: PCI_MSI_64_BIT_ADDR_CAP ¦¦ MSI_PVM_EN ? R/W : R - Dbi: PCI_MSI_64_BIT_ADDR_CAP ¦¦ MSI_PVM_EN ? R/W : R
|  | PCI_MSI_CAP_OFF_0EH | [31:16] | RW | 0x0 | For a function that supports a 32-bit message address, this field contains the upper Mask Bits when the Per Vector Masking Capable bit (PCI_MSI_CAP_ID_NEXT_CTRL_REG.PCI_PVM_SUPPORT) is set. For a function that supports a 64-bit message address, this field contains Message Data (System-specified message data). Note: The access attributes of this field are as follows: - Wire: (!MSI_64_EN && MSI_PVM_EN_VALUE) ? RW: MSI_64_EN && DEFAULT_EXT_MSI_DATA_CAPABLE ? RW : RO - Dbi: (!MSI_64_EN && MSI_PVM_EN_VALUE) ? RW: MSI_64_EN && DEFAULT_EXT_MSI_DATA_CAPABLE ? RW : RO
VF6_PF0_MSI_CAP_VF_MSI_CAP_OFF_10H_REG | 0x1600060 |  | [31:0] | RW | 0x0 | For a function that supports a 32-bit message address, this register contains the Pending Bits when the Per-Vector Masking Capable bit (bit 24 of PCI_MSI_CAP_ID_NEXT_CTRL_REG) is set. For a function that supports a 64-bit message address, this register contains the Mask Bits when the Per-Vector Masking Capable bit (bit 24 of PCI_MSI_CAP_ID_NEXT_CTRL_REG) is set.
|  | PCI_MSI_CAP_OFF_10H | [31:0] | RW | 0x0 | Used for MSI when the Per Vector Masking Capable bit (PCI_MSI_CAP_ID_NEXT_CTRL_REG.PCI_PVM_SUPPORT) is set. For 32-bit contains Pending Bits. For 64-bit, contains Mask Bits. Note: The access attributes of this field are as follows: - Wire: PCI_MSI_64_BIT_ADDR_CAP && MSI_PVM_EN ? R/W : R - Dbi: PCI_MSI_64_BIT_ADDR_CAP && MSI_PVM_EN ? R/W : R
VF6_PF0_MSI_CAP_VF_MSI_CAP_OFF_14H_REG | 0x1600064 |  | [31:0] | RWi | 0x0 | Pending Bits Register for MSI. This register is used for a function that supports a 64-bit message address when the Per-Vector Masking Capable bit (bit 24 of PCI_MSI_CAP_ID_NEXT_CTRL_REG) is set.
|  | PCI_MSI_CAP_OFF_14H | [31:0] | RWi | 0x0 | Pending Bits. For each pending bit that is set, the function has a pending associated message.
VF7_PF0_MSI_CAP_VF_PCI_MSI_CAP_ID_NEXT_CTRL_REG | 0x1a00050 |  | [31:0] | RW | 0x1807005 | This register holds MSI Capability Header information and controls the MSI behaviour.
|  | PCI_MSI_CAP_ID | [7:0] | RWi | 0x5 | Capability ID. Indicates the MSI Capability structure. This field returns a Capability ID of 05h indicating that this is an MSI Capability structure.
|  | PCI_MSI_CAP_NEXT_OFFSET | [15:8] | RWi | 0x70 | Next Capability Pointer. This field contains the offset to the next PCI Capability structure or 00h if no other items exist in the linked list of Capabilities. Note: This register field is sticky.
|  | PCI_MSI_ENABLE | [16:16] | RW | 0x0 | MSI Enable. - If set and the MSI-X Enable bit in the MSI-X Message Control register is clear, the function is permitted to use MSI to request service and is prohibited from using INTx interrupts. System configuration software sets this bit to enable MSI. A device driver is prohibited from writing this bit to mask a function's service request. For more information on control of INTx interrupts, see section 7.5.1.1 of PCI Express Base Specification. - If clear, the function is prohibited from using MSI to request service. Note: The access attributes of this field are as follows: - Wire: R/W - Dbi: R/W
|  | PCI_MSI_MULTIPLE_MSG_CAP | [19:17] | RW | 0x0 | Multiple Message Capable. System software reads this field to determine the number of requested vectors. The number of requested vectors must be aligned to a power of two (if a function requires three vectors, it requests four by initializing this field to 010b). All encodings other than the defined encodings are reserved. Note: The access attributes of this field are as follows: - Wire: R (sticky) - Dbi: R/W (sticky) Note: This register field is sticky.
|  | PCI_MSI_MULTIPLE_MSG_EN | [22:20] | RW | 0x0 | Multiple Message Enable. Software writes to this field to indicate the number of allocated vectors (equal to or less than the number of requested vectors). The number of allocated vectors is aligned to a power of two. If a function requests four vectors (indicated by a Multiple Message Capable encoding of 010b), system software can allocate either four, two, or one vector by writing a 010b, 001b, or 000b to this field, respectively. When MSI is enabled, a function will be allocated at least 1 vector. All encodings other than the defined encodings are reserved. Note: The access attributes of this field are as follows: - Wire: R/W - Dbi: R/W
|  | PCI_MSI_64_BIT_ADDR_CAP | [23:23] | RW | 0x1 | 64 bit address capable. This bit must be set if the function is a PCI Express Endpoint. Note: The access attributes of this field are as follows: - Wire: R (sticky) - Dbi: R/W (sticky) Note: This register field is sticky.
|  | PCI_PVM_SUPPORT | [24:24] | RWi | 0x1 | Per-Vector Masking Capable. - If set, the function supports MSI Per-Vector Masking. - If clear, the function does not support MSI Per-Vector Masking. This bit must be set if the function is a PF or VF within an SR-IOV Device.
|  | PCI_MSI_EXT_DATA_CAP | [25:25] | RW | 0x0 | Extended Message Data Capable. - If set, the function is capable of providing Extended Message Data. - If clear, the function does not support providing Extended Message Data. Note: The access attributes of this field are as follows: - Wire: R (sticky) - Dbi: R/W (sticky) Note: This register field is sticky.
|  | PCI_MSI_EXT_DATA_EN | [26:26] | RW | 0x0 | Extended Message Data Enable. - If set, the function is enabled to provide Extended Message Data. - If clear, the function is not enabled to provide Extended Message Data. Note: The access attributes of this field are as follows: - Wire: PCI_MSI_CAP_ID_NEXT_CTRL_REG.PCI_MSI_EXT_DATA_CAP ? RW : RO - Dbi: PCI_MSI_CAP_ID_NEXT_CTRL_REG.PCI_MSI_EXT_DATA_CAP ? RW : RO
|  | RSVDP_27 | [31:27] | RWi | 0x0 | Reserved for future use.
VF7_PF0_MSI_CAP_VF_MSI_CAP_OFF_04H_REG | 0x1a00054 |  | [31:0] | RW | 0x0 | This register holds the system specified message address for an MSI transaction.
|  | RSVDP_0 | [1:0] | RWi | 0x0 | Reserved for future use.
|  | PCI_MSI_CAP_OFF_04H | [31:2] | RW | 0x0 | Message Address - System-specified message address. If the Message Enable bit (bit 16 of the PCI_MSI_CAP_ID_NEXT_CTRL_REG register) is set, the contents of this field specify the DWORD-aligned address (Address[31:02]) for the MSI transaction. Address[1:0] are set to 00b. Note: The access attributes of this field are as follows: - Wire: R/W - Dbi: R/W
VF7_PF0_MSI_CAP_VF_MSI_CAP_OFF_08H_REG | 0x1a00058 |  | [31:0] | RW | 0x0 | For a function that supports a 32-bit message address, - bits[31:16] of this register represent the Extended Message Data, and - bits[15:0] of this register represent the Message Data For a function that supports a 64-bit message address (bit 23 in PCI_MSI_CAP_ID_NEXT_CTRL_REG register set), this register represents the Message Upper Address Register for MSI (Offset 08h). It specifies the Message Upper Address (System-specified message upper address). This register is required for PCI Express Endpoints and is optional for other function types. If the Message Enable bit (bit 0 of the Message Control register) is set, the contents of this register (if non-zero) specify the upper 32-bits of a 64-bit message address (Address[63:32]). If the contents of this register are zero, the Function uses the 32 bit address specified by the Message Address register.
|  | PCI_MSI_CAP_OFF_08H | [15:0] | RW | 0x0 | For a function that supports a 32-bit message address, this field contains Message Data (System-specified message data). If the Message Enable bit (bit 16 of the PCI_MSI_CAP_ID_NEXT_CTRL_REG) is set, the function sends a DWORD Memory Write transaction using Message Data for the lower 16 bits. All 4 Byte Enables are set. The Multiple Message Enable field (bits 22:20 of the PCI_MSI_CAP_ID_NEXT_CTRL_REG) defines the number of low order message data bits the function is permitted to modify to generate its system software allocated vectors. For example, a Multiple Message Enable encoding of 010b indicates the function has been allocated four vectors and is permitted to modify message data bits 1 and 0 (a function modifies the lower message data bits to generate the allocated number of vectors). If the Multiple Message Enable field is 000b, the Function is not permitted to modify the message data. For a function that supports a 64-bit message address, it contains lower 16 bits of the Message Upper Address. Note: The access attributes of this field are as follows: - Wire: R/W - Dbi: R/W
|  | PCI_MSI_CAP_OFF_0AH | [31:16] | RW | 0x0 | For a function that supports a 32-bit message address, this field contains Extended Message Data (System-specified message data). For the MSI Capability structures without per-vector masking, it must be implemented if the Extended Message Data Capable bit is set; otherwise, it is outside the MSI Capability structure and undefined. For the MSI Capability structures with Per-vector Masking, it must be implemented if the Extended Message Data Capable bit is set; otherwise, it is RsvdP. If the Extended Message Data Enable bit (bit 26 of the PCI_MSI_CAP_ID_NEXT_CTRL_REG) is set, the DWORD Memory Write transaction uses Extended Message Data for the upper 16 bits; otherwise, it uses 0000h for the upper 16 bits. For a function that supports a 64-bit message address, it contains upper 16 bits of the Message Upper Address. Note: The access attributes of this field are as follows: - Wire: PCI_MSI_64_BIT_ADDR_CAP ¦¦ `DEFAULT_EXT_MSI_DATA_CAPABLE ? R/W : R - Dbi: PCI_MSI_64_BIT_ADDR_CAP ¦¦ `DEFAULT_EXT_MSI_DATA_CAPABLE ? R/W : R
VF7_PF0_MSI_CAP_VF_MSI_CAP_OFF_0CH_REG | 0x1a0005c |  | [31:0] | RW | 0x0 | For a function that supports a 32-bit message address, this register contains the Mask Bits when the Per-Vector Masking Capable bit (bit 24 of PCI_MSI_CAP_ID_NEXT_CTRL_REG) is set. For a function that supports a 64-bit message address, this register contains Message Data.
|  | PCI_MSI_CAP_OFF_0CH | [15:0] | RW | 0x0 | For a function that supports a 32-bit message address, this field contains the lower Mask Bits when the Per Vector Masking Capable bit (PCI_MSI_CAP_ID_NEXT_CTRL_REG.PCI_PVM_SUPPORT) is set. For a function that supports a 64-bit message address, this field contains Message Data (System-specified message data). If the Message Enable bit (bit 16 of the PCI_MSI_CAP_ID_NEXT_CTRL_REG) is set, the function sends a DWORD Memory Write transaction using Message Data for the lower 16 bits. All 4 Byte Enables are set. The Multiple Message Enable field (bits 22:20 of the PCI_MSI_CAP_ID_NEXT_CTRL_REG) defines the number of low order message data bits the function is permitted to modify to generate its system software allocated vectors. For example, a Multiple Message Enable encoding of 010b indicates the function has been allocated four vectors and is permitted to modify message data bits 1 and 0 (a function modifies the lower message data bits to generate the allocated number of vectors). If the Multiple Message Enable field is 000b, the Function is not permitted to modify the message data. Note: The access attributes of this field are as follows: - Wire: PCI_MSI_64_BIT_ADDR_CAP ¦¦ MSI_PVM_EN ? R/W : R - Dbi: PCI_MSI_64_BIT_ADDR_CAP ¦¦ MSI_PVM_EN ? R/W : R
|  | PCI_MSI_CAP_OFF_0EH | [31:16] | RW | 0x0 | For a function that supports a 32-bit message address, this field contains the upper Mask Bits when the Per Vector Masking Capable bit (PCI_MSI_CAP_ID_NEXT_CTRL_REG.PCI_PVM_SUPPORT) is set. For a function that supports a 64-bit message address, this field contains Message Data (System-specified message data). Note: The access attributes of this field are as follows: - Wire: (!MSI_64_EN && MSI_PVM_EN_VALUE) ? RW: MSI_64_EN && DEFAULT_EXT_MSI_DATA_CAPABLE ? RW : RO - Dbi: (!MSI_64_EN && MSI_PVM_EN_VALUE) ? RW: MSI_64_EN && DEFAULT_EXT_MSI_DATA_CAPABLE ? RW : RO
VF7_PF0_MSI_CAP_VF_MSI_CAP_OFF_10H_REG | 0x1a00060 |  | [31:0] | RW | 0x0 | For a function that supports a 32-bit message address, this register contains the Pending Bits when the Per-Vector Masking Capable bit (bit 24 of PCI_MSI_CAP_ID_NEXT_CTRL_REG) is set. For a function that supports a 64-bit message address, this register contains the Mask Bits when the Per-Vector Masking Capable bit (bit 24 of PCI_MSI_CAP_ID_NEXT_CTRL_REG) is set.
|  | PCI_MSI_CAP_OFF_10H | [31:0] | RW | 0x0 | Used for MSI when the Per Vector Masking Capable bit (PCI_MSI_CAP_ID_NEXT_CTRL_REG.PCI_PVM_SUPPORT) is set. For 32-bit contains Pending Bits. For 64-bit, contains Mask Bits. Note: The access attributes of this field are as follows: - Wire: PCI_MSI_64_BIT_ADDR_CAP && MSI_PVM_EN ? R/W : R - Dbi: PCI_MSI_64_BIT_ADDR_CAP && MSI_PVM_EN ? R/W : R
VF7_PF0_MSI_CAP_VF_MSI_CAP_OFF_14H_REG | 0x1a00064 |  | [31:0] | RWi | 0x0 | Pending Bits Register for MSI. This register is used for a function that supports a 64-bit message address when the Per-Vector Masking Capable bit (bit 24 of PCI_MSI_CAP_ID_NEXT_CTRL_REG) is set.
|  | PCI_MSI_CAP_OFF_14H | [31:0] | RWi | 0x0 | Pending Bits. For each pending bit that is set, the function has a pending associated message.
VF8_PF0_MSI_CAP_VF_PCI_MSI_CAP_ID_NEXT_CTRL_REG | 0x1e00050 |  | [31:0] | RW | 0x1807005 | This register holds MSI Capability Header information and controls the MSI behaviour.
|  | PCI_MSI_CAP_ID | [7:0] | RWi | 0x5 | Capability ID. Indicates the MSI Capability structure. This field returns a Capability ID of 05h indicating that this is an MSI Capability structure.
|  | PCI_MSI_CAP_NEXT_OFFSET | [15:8] | RWi | 0x70 | Next Capability Pointer. This field contains the offset to the next PCI Capability structure or 00h if no other items exist in the linked list of Capabilities. Note: This register field is sticky.
|  | PCI_MSI_ENABLE | [16:16] | RW | 0x0 | MSI Enable. - If set and the MSI-X Enable bit in the MSI-X Message Control register is clear, the function is permitted to use MSI to request service and is prohibited from using INTx interrupts. System configuration software sets this bit to enable MSI. A device driver is prohibited from writing this bit to mask a function's service request. For more information on control of INTx interrupts, see section 7.5.1.1 of PCI Express Base Specification. - If clear, the function is prohibited from using MSI to request service. Note: The access attributes of this field are as follows: - Wire: R/W - Dbi: R/W
|  | PCI_MSI_MULTIPLE_MSG_CAP | [19:17] | RW | 0x0 | Multiple Message Capable. System software reads this field to determine the number of requested vectors. The number of requested vectors must be aligned to a power of two (if a function requires three vectors, it requests four by initializing this field to 010b). All encodings other than the defined encodings are reserved. Note: The access attributes of this field are as follows: - Wire: R (sticky) - Dbi: R/W (sticky) Note: This register field is sticky.
|  | PCI_MSI_MULTIPLE_MSG_EN | [22:20] | RW | 0x0 | Multiple Message Enable. Software writes to this field to indicate the number of allocated vectors (equal to or less than the number of requested vectors). The number of allocated vectors is aligned to a power of two. If a function requests four vectors (indicated by a Multiple Message Capable encoding of 010b), system software can allocate either four, two, or one vector by writing a 010b, 001b, or 000b to this field, respectively. When MSI is enabled, a function will be allocated at least 1 vector. All encodings other than the defined encodings are reserved. Note: The access attributes of this field are as follows: - Wire: R/W - Dbi: R/W
|  | PCI_MSI_64_BIT_ADDR_CAP | [23:23] | RW | 0x1 | 64 bit address capable. This bit must be set if the function is a PCI Express Endpoint. Note: The access attributes of this field are as follows: - Wire: R (sticky) - Dbi: R/W (sticky) Note: This register field is sticky.
|  | PCI_PVM_SUPPORT | [24:24] | RWi | 0x1 | Per-Vector Masking Capable. - If set, the function supports MSI Per-Vector Masking. - If clear, the function does not support MSI Per-Vector Masking. This bit must be set if the function is a PF or VF within an SR-IOV Device.
|  | PCI_MSI_EXT_DATA_CAP | [25:25] | RW | 0x0 | Extended Message Data Capable. - If set, the function is capable of providing Extended Message Data. - If clear, the function does not support providing Extended Message Data. Note: The access attributes of this field are as follows: - Wire: R (sticky) - Dbi: R/W (sticky) Note: This register field is sticky.
|  | PCI_MSI_EXT_DATA_EN | [26:26] | RW | 0x0 | Extended Message Data Enable. - If set, the function is enabled to provide Extended Message Data. - If clear, the function is not enabled to provide Extended Message Data. Note: The access attributes of this field are as follows: - Wire: PCI_MSI_CAP_ID_NEXT_CTRL_REG.PCI_MSI_EXT_DATA_CAP ? RW : RO - Dbi: PCI_MSI_CAP_ID_NEXT_CTRL_REG.PCI_MSI_EXT_DATA_CAP ? RW : RO
|  | RSVDP_27 | [31:27] | RWi | 0x0 | Reserved for future use.
VF8_PF0_MSI_CAP_VF_MSI_CAP_OFF_04H_REG | 0x1e00054 |  | [31:0] | RW | 0x0 | This register holds the system specified message address for an MSI transaction.
|  | RSVDP_0 | [1:0] | RWi | 0x0 | Reserved for future use.
|  | PCI_MSI_CAP_OFF_04H | [31:2] | RW | 0x0 | Message Address - System-specified message address. If the Message Enable bit (bit 16 of the PCI_MSI_CAP_ID_NEXT_CTRL_REG register) is set, the contents of this field specify the DWORD-aligned address (Address[31:02]) for the MSI transaction. Address[1:0] are set to 00b. Note: The access attributes of this field are as follows: - Wire: R/W - Dbi: R/W
VF8_PF0_MSI_CAP_VF_MSI_CAP_OFF_08H_REG | 0x1e00058 |  | [31:0] | RW | 0x0 | For a function that supports a 32-bit message address, - bits[31:16] of this register represent the Extended Message Data, and - bits[15:0] of this register represent the Message Data For a function that supports a 64-bit message address (bit 23 in PCI_MSI_CAP_ID_NEXT_CTRL_REG register set), this register represents the Message Upper Address Register for MSI (Offset 08h). It specifies the Message Upper Address (System-specified message upper address). This register is required for PCI Express Endpoints and is optional for other function types. If the Message Enable bit (bit 0 of the Message Control register) is set, the contents of this register (if non-zero) specify the upper 32-bits of a 64-bit message address (Address[63:32]). If the contents of this register are zero, the Function uses the 32 bit address specified by the Message Address register.
|  | PCI_MSI_CAP_OFF_08H | [15:0] | RW | 0x0 | For a function that supports a 32-bit message address, this field contains Message Data (System-specified message data). If the Message Enable bit (bit 16 of the PCI_MSI_CAP_ID_NEXT_CTRL_REG) is set, the function sends a DWORD Memory Write transaction using Message Data for the lower 16 bits. All 4 Byte Enables are set. The Multiple Message Enable field (bits 22:20 of the PCI_MSI_CAP_ID_NEXT_CTRL_REG) defines the number of low order message data bits the function is permitted to modify to generate its system software allocated vectors. For example, a Multiple Message Enable encoding of 010b indicates the function has been allocated four vectors and is permitted to modify message data bits 1 and 0 (a function modifies the lower message data bits to generate the allocated number of vectors). If the Multiple Message Enable field is 000b, the Function is not permitted to modify the message data. For a function that supports a 64-bit message address, it contains lower 16 bits of the Message Upper Address. Note: The access attributes of this field are as follows: - Wire: R/W - Dbi: R/W
|  | PCI_MSI_CAP_OFF_0AH | [31:16] | RW | 0x0 | For a function that supports a 32-bit message address, this field contains Extended Message Data (System-specified message data). For the MSI Capability structures without per-vector masking, it must be implemented if the Extended Message Data Capable bit is set; otherwise, it is outside the MSI Capability structure and undefined. For the MSI Capability structures with Per-vector Masking, it must be implemented if the Extended Message Data Capable bit is set; otherwise, it is RsvdP. If the Extended Message Data Enable bit (bit 26 of the PCI_MSI_CAP_ID_NEXT_CTRL_REG) is set, the DWORD Memory Write transaction uses Extended Message Data for the upper 16 bits; otherwise, it uses 0000h for the upper 16 bits. For a function that supports a 64-bit message address, it contains upper 16 bits of the Message Upper Address. Note: The access attributes of this field are as follows: - Wire: PCI_MSI_64_BIT_ADDR_CAP ¦¦ `DEFAULT_EXT_MSI_DATA_CAPABLE ? R/W : R - Dbi: PCI_MSI_64_BIT_ADDR_CAP ¦¦ `DEFAULT_EXT_MSI_DATA_CAPABLE ? R/W : R
VF8_PF0_MSI_CAP_VF_MSI_CAP_OFF_0CH_REG | 0x1e0005c |  | [31:0] | RW | 0x0 | For a function that supports a 32-bit message address, this register contains the Mask Bits when the Per-Vector Masking Capable bit (bit 24 of PCI_MSI_CAP_ID_NEXT_CTRL_REG) is set. For a function that supports a 64-bit message address, this register contains Message Data.
|  | PCI_MSI_CAP_OFF_0CH | [15:0] | RW | 0x0 | For a function that supports a 32-bit message address, this field contains the lower Mask Bits when the Per Vector Masking Capable bit (PCI_MSI_CAP_ID_NEXT_CTRL_REG.PCI_PVM_SUPPORT) is set. For a function that supports a 64-bit message address, this field contains Message Data (System-specified message data). If the Message Enable bit (bit 16 of the PCI_MSI_CAP_ID_NEXT_CTRL_REG) is set, the function sends a DWORD Memory Write transaction using Message Data for the lower 16 bits. All 4 Byte Enables are set. The Multiple Message Enable field (bits 22:20 of the PCI_MSI_CAP_ID_NEXT_CTRL_REG) defines the number of low order message data bits the function is permitted to modify to generate its system software allocated vectors. For example, a Multiple Message Enable encoding of 010b indicates the function has been allocated four vectors and is permitted to modify message data bits 1 and 0 (a function modifies the lower message data bits to generate the allocated number of vectors). If the Multiple Message Enable field is 000b, the Function is not permitted to modify the message data. Note: The access attributes of this field are as follows: - Wire: PCI_MSI_64_BIT_ADDR_CAP ¦¦ MSI_PVM_EN ? R/W : R - Dbi: PCI_MSI_64_BIT_ADDR_CAP ¦¦ MSI_PVM_EN ? R/W : R
|  | PCI_MSI_CAP_OFF_0EH | [31:16] | RW | 0x0 | For a function that supports a 32-bit message address, this field contains the upper Mask Bits when the Per Vector Masking Capable bit (PCI_MSI_CAP_ID_NEXT_CTRL_REG.PCI_PVM_SUPPORT) is set. For a function that supports a 64-bit message address, this field contains Message Data (System-specified message data). Note: The access attributes of this field are as follows: - Wire: (!MSI_64_EN && MSI_PVM_EN_VALUE) ? RW: MSI_64_EN && DEFAULT_EXT_MSI_DATA_CAPABLE ? RW : RO - Dbi: (!MSI_64_EN && MSI_PVM_EN_VALUE) ? RW: MSI_64_EN && DEFAULT_EXT_MSI_DATA_CAPABLE ? RW : RO
VF8_PF0_MSI_CAP_VF_MSI_CAP_OFF_10H_REG | 0x1e00060 |  | [31:0] | RW | 0x0 | For a function that supports a 32-bit message address, this register contains the Pending Bits when the Per-Vector Masking Capable bit (bit 24 of PCI_MSI_CAP_ID_NEXT_CTRL_REG) is set. For a function that supports a 64-bit message address, this register contains the Mask Bits when the Per-Vector Masking Capable bit (bit 24 of PCI_MSI_CAP_ID_NEXT_CTRL_REG) is set.
|  | PCI_MSI_CAP_OFF_10H | [31:0] | RW | 0x0 | Used for MSI when the Per Vector Masking Capable bit (PCI_MSI_CAP_ID_NEXT_CTRL_REG.PCI_PVM_SUPPORT) is set. For 32-bit contains Pending Bits. For 64-bit, contains Mask Bits. Note: The access attributes of this field are as follows: - Wire: PCI_MSI_64_BIT_ADDR_CAP && MSI_PVM_EN ? R/W : R - Dbi: PCI_MSI_64_BIT_ADDR_CAP && MSI_PVM_EN ? R/W : R
VF8_PF0_MSI_CAP_VF_MSI_CAP_OFF_14H_REG | 0x1e00064 |  | [31:0] | RWi | 0x0 | Pending Bits Register for MSI. This register is used for a function that supports a 64-bit message address when the Per-Vector Masking Capable bit (bit 24 of PCI_MSI_CAP_ID_NEXT_CTRL_REG) is set.
|  | PCI_MSI_CAP_OFF_14H | [31:0] | RWi | 0x0 | Pending Bits. For each pending bit that is set, the function has a pending associated message.
VF1_PF0_MSIX_CAP_VF_PCI_MSIX_CAP_ID_NEXT_CTRL_REG | 0x2000b0 |  | [31:0] | RW | 0x1f0011 | This Register holds MSI-X Capability ID, Next Capability pointer. It also controls the MSI-X behaviour.
|  | PCI_MSIX_CAP_ID | [7:0] | RWi | 0x11 | MSI-X Capability ID. This field indicates the MSI-X Capability structure. This field must return a Capability ID of 11h indicating that this is an MSI-X Capability structure.
|  | PCI_MSIX_CAP_NEXT_OFFSET | [15:8] | RWi | 0x0 | MSI-X Next Capability Pointer. This field contains the offset to the next PCI Capability structure or 00h if no other items exist in the linked list of Capabilities. Note: This register field is sticky.
|  | PCI_MSIX_TABLE_SIZE | [26:16] | RdWi | 0x1f | MSI-X Table Size. System software reads this field to determine the MSI-X Table Size N, which is encoded as N-1. For example, a returned value of 000 0000 0011b indicates a table size of 4. SRIOV Note: All VFs in a single PF have the same value for "MSI-X Table Size" (PCI_MSIX_TABLE_SIZE field in SHADOW_PCI_MSIX_CAP_ID_NEXT_CTRL_REG). To write this common value, you must perform a DBI_CS2 write (that is, assert the dbi_cs2 input, or the CS2 address bit for the AXI bridge) while accessing the PCI_MSIX_TABLE_SIZE field in the PF PCI_MSIX_CAP_ID_NEXT_CTRL_REG register. Note: The access attributes of this field are as follows: - Wire: R (sticky) - Dbi: if (DBI_RO_WR_EN == 1) then R/W else R - Dbi2: R (sticky) Note: This register field is sticky.
|  | RSVDP_27 | [29:27] | RWi | 0x0 | Reserved for future use.
|  | PCI_MSIX_FUNCTION_MASK | [30:30] | RdW | 0x0 | Function Mask. If Set, all of the vectors associated with the Function are masked, regardless of their per-vector Mask bit values. If Clear, each vector's Mask bit determines whether the vector is masked or not. Setting or Clearing the MSI-X Function Mask bit has no effect on the value of the per-vector Mask bits. Note: The access attributes of this field are as follows: - Wire: R/W - Dbi: R/W
|  | PCI_MSIX_ENABLE | [31:31] | RW | 0x0 | MSI-X Enable. If Set and the MSI Enable bit in the MSI Message Control Register for MSI is Clear, the Function is permitted to use MSI-X to request service and is prohibited from using INTx interrupts (if implemented). System configuration software Sets this bit to enable MSI-X. A device driver is prohibited from writing this bit to mask a Function's service request. If Clear, the Function is prohibited from using MSI-X to request service.
VF1_PF0_MSIX_CAP_VF_MSIX_TABLE_OFFSET_REG | 0x2000b4 |  | [31:0] | RWi | 0x5 | This register provides Table BIR and MSI-x Table offset select.
|  | PCI_MSIX_BIR | [2:0] | RdWi | 0x5 | MSI-X Table BAR Indicator Register Field. This field indicates which one of a Function's Base Address Registers , located beginning at 10h in Configuration Space, or entry in the Enhanced Allocation capability with a matching BEI , is used to map the Function's MSI-X Table into Memory Space. All encodings other than the defined encodings are reserved. For a 64-bit Base Address Register , the Table BIR indicates the lower DWORD. For Functions with Type 1 Configuration Space headers, BIR values 2 through 5 are also Reserved. SRIOV Note: All VFs in a single PF have the same value for "MSI-X Table BAR Indicator Register" (PCI_MSIX_BIR field in SHADOW_MSIX_TABLE_OFFSET_REG). To write this common value, you must perform a DBI_CS2 write (that is, assert the dbi_cs2 input, or the CS2 address bit for the AXI bridge) while accessing the PCI_MSIX_BIR field in the PF MSIX_TABLE_OFFSET_REG register. Note: The access attributes of this field are as follows: - Wire: R (sticky) - Dbi: if (DBI_RO_WR_EN == 1) then R/W else R - Dbi2: R (sticky) Note: This register field is sticky.
|  | PCI_MSIX_TABLE_OFFSET | [31:3] | RdWi | 0x0 | MSI-X Table Offset. Used as an offset from the address contained by one of the Function's Base Address Registers to point to the base of the MSI-X Table. The lower 3 Table BIR bits are masked off (set to zero) by software to form a 32-bit QWORD-aligned offset. SRIOV Note: All VFs in a single PF have the same value for "MSI-X Table Offset" (PCI_MSIX_TABLE_OFFSET field in SHADOW_MSIX_TABLE_OFFSET_REG). To write this common value, you must perform a DBI_CS2 write (that is, assert the dbi_cs2 input, or the CS2 address bit for the AXI bridge) while accessing the PCI_MSIX_TABLE_OFFSET field in the PF MSIX_TABLE_OFFSET_REG register. Note: The access attributes of this field are as follows: - Wire: R (sticky) - Dbi: if (DBI_RO_WR_EN == 1) then R/W else R - Dbi2: R (sticky) Note: This register field is sticky.
VF1_PF0_MSIX_CAP_VF_MSIX_PBA_OFFSET_REG | 0x2000b8 |  | [31:0] | RWi | 0x10005 | This register provides PBA Offset and PBA BIR value.
|  | PCI_MSIX_PBA_BIR | [2:0] | RWi | 0x5 | MSI-X PBA BIR. This field indicates which one of a Function's Base Address Registers , located beginning at 10h in Configuration Space, or entry in the Enhanced Allocation capability with a matching BEI, is used to map the Function's MSI-X PBA into Memory Space. The PBA BIR value definitions are identical to those for the Table BIR . SRIOV Note: All VFs in a single PF have the same value for "MSI-X PBA BIR" (PCI_MSIX_PBA_BIR field in SHADOW_MSIX_PBA_OFFSET_REG). To write this common value, you must perform a DBI_CS2 write (that is, assert the dbi_cs2 input, or the CS2 address bit for the AXI bridge) while accessing the PCI_MSIX_PBA_BIR field in the PF MSIX_PBA_OFFSET_REG register. Note: The access attributes of this field are as follows: - Wire: R (sticky) - Dbi: if (DBI_RO_WR_EN == 1) then R/W else R - Dbi2: R (sticky) Note: This register field is sticky.
|  | PCI_MSIX_PBA_OFFSET | [31:3] | RWi | 0x2000 | MSI-X PBA Offset. Used as an offset from the address contained by one of the Function's Base Address Registers to point to the base of the MSI-X PBA. The lower 3 PBA BIR bits are masked off (set to zero) by software to form a 32-bit QWORD-aligned offset. SRIOV Note: All VFs in a single PF have the same value for "MSI-X PBA Offset" (PCI_MSIX_PBA_OFFSET field in SHADOW_MSIX_PBA_OFFSET_REG). To write this common value, you must perform a DBI_CS2 write (that is, assert the dbi_cs2 input, or the CS2 address bit for the AXI bridge) while accessing the PCI_MSIX_PBA_OFFSET field in the PF MSIX_PBA_OFFSET_REG register. Note: The access attributes of this field are as follows: - Wire: R (sticky) - Dbi: if (DBI_RO_WR_EN == 1) then R/W else R - Dbi2: R (sticky) Note: This register field is sticky.
VF2_PF0_MSIX_CAP_VF_PCI_MSIX_CAP_ID_NEXT_CTRL_REG | 0x6000b0 |  | [31:0] | RW | 0x1f0011 | This Register holds MSI-X Capability ID, Next Capability pointer. It also controls the MSI-X behaviour.
|  | PCI_MSIX_CAP_ID | [7:0] | RWi | 0x11 | MSI-X Capability ID. This field indicates the MSI-X Capability structure. This field must return a Capability ID of 11h indicating that this is an MSI-X Capability structure.
|  | PCI_MSIX_CAP_NEXT_OFFSET | [15:8] | RWi | 0x0 | MSI-X Next Capability Pointer. This field contains the offset to the next PCI Capability structure or 00h if no other items exist in the linked list of Capabilities. Note: This register field is sticky.
|  | PCI_MSIX_TABLE_SIZE | [26:16] | RdWi | 0x1f | MSI-X Table Size. System software reads this field to determine the MSI-X Table Size N, which is encoded as N-1. For example, a returned value of 000 0000 0011b indicates a table size of 4. SRIOV Note: All VFs in a single PF have the same value for "MSI-X Table Size" (PCI_MSIX_TABLE_SIZE field in SHADOW_PCI_MSIX_CAP_ID_NEXT_CTRL_REG). To write this common value, you must perform a DBI_CS2 write (that is, assert the dbi_cs2 input, or the CS2 address bit for the AXI bridge) while accessing the PCI_MSIX_TABLE_SIZE field in the PF PCI_MSIX_CAP_ID_NEXT_CTRL_REG register. Note: The access attributes of this field are as follows: - Wire: R (sticky) - Dbi: if (DBI_RO_WR_EN == 1) then R/W else R - Dbi2: R (sticky) Note: This register field is sticky.
|  | RSVDP_27 | [29:27] | RWi | 0x0 | Reserved for future use.
|  | PCI_MSIX_FUNCTION_MASK | [30:30] | RdW | 0x0 | Function Mask. If Set, all of the vectors associated with the Function are masked, regardless of their per-vector Mask bit values. If Clear, each vector's Mask bit determines whether the vector is masked or not. Setting or Clearing the MSI-X Function Mask bit has no effect on the value of the per-vector Mask bits. Note: The access attributes of this field are as follows: - Wire: R/W - Dbi: R/W
|  | PCI_MSIX_ENABLE | [31:31] | RW | 0x0 | MSI-X Enable. If Set and the MSI Enable bit in the MSI Message Control Register for MSI is Clear, the Function is permitted to use MSI-X to request service and is prohibited from using INTx interrupts (if implemented). System configuration software Sets this bit to enable MSI-X. A device driver is prohibited from writing this bit to mask a Function's service request. If Clear, the Function is prohibited from using MSI-X to request service.
VF2_PF0_MSIX_CAP_VF_MSIX_TABLE_OFFSET_REG | 0x6000b4 |  | [31:0] | RWi | 0x5 | This register provides Table BIR and MSI-x Table offset select.
|  | PCI_MSIX_BIR | [2:0] | RdWi | 0x5 | MSI-X Table BAR Indicator Register Field. This field indicates which one of a Function's Base Address Registers , located beginning at 10h in Configuration Space, or entry in the Enhanced Allocation capability with a matching BEI , is used to map the Function's MSI-X Table into Memory Space. All encodings other than the defined encodings are reserved. For a 64-bit Base Address Register , the Table BIR indicates the lower DWORD. For Functions with Type 1 Configuration Space headers, BIR values 2 through 5 are also Reserved. SRIOV Note: All VFs in a single PF have the same value for "MSI-X Table BAR Indicator Register" (PCI_MSIX_BIR field in SHADOW_MSIX_TABLE_OFFSET_REG). To write this common value, you must perform a DBI_CS2 write (that is, assert the dbi_cs2 input, or the CS2 address bit for the AXI bridge) while accessing the PCI_MSIX_BIR field in the PF MSIX_TABLE_OFFSET_REG register. Note: The access attributes of this field are as follows: - Wire: R (sticky) - Dbi: if (DBI_RO_WR_EN == 1) then R/W else R - Dbi2: R (sticky) Note: This register field is sticky.
|  | PCI_MSIX_TABLE_OFFSET | [31:3] | RdWi | 0x0 | MSI-X Table Offset. Used as an offset from the address contained by one of the Function's Base Address Registers to point to the base of the MSI-X Table. The lower 3 Table BIR bits are masked off (set to zero) by software to form a 32-bit QWORD-aligned offset. SRIOV Note: All VFs in a single PF have the same value for "MSI-X Table Offset" (PCI_MSIX_TABLE_OFFSET field in SHADOW_MSIX_TABLE_OFFSET_REG). To write this common value, you must perform a DBI_CS2 write (that is, assert the dbi_cs2 input, or the CS2 address bit for the AXI bridge) while accessing the PCI_MSIX_TABLE_OFFSET field in the PF MSIX_TABLE_OFFSET_REG register. Note: The access attributes of this field are as follows: - Wire: R (sticky) - Dbi: if (DBI_RO_WR_EN == 1) then R/W else R - Dbi2: R (sticky) Note: This register field is sticky.
VF2_PF0_MSIX_CAP_VF_MSIX_PBA_OFFSET_REG | 0x6000b8 |  | [31:0] | RWi | 0x10005 | This register provides PBA Offset and PBA BIR value.
|  | PCI_MSIX_PBA_BIR | [2:0] | RWi | 0x5 | MSI-X PBA BIR. This field indicates which one of a Function's Base Address Registers , located beginning at 10h in Configuration Space, or entry in the Enhanced Allocation capability with a matching BEI, is used to map the Function's MSI-X PBA into Memory Space. The PBA BIR value definitions are identical to those for the Table BIR . SRIOV Note: All VFs in a single PF have the same value for "MSI-X PBA BIR" (PCI_MSIX_PBA_BIR field in SHADOW_MSIX_PBA_OFFSET_REG). To write this common value, you must perform a DBI_CS2 write (that is, assert the dbi_cs2 input, or the CS2 address bit for the AXI bridge) while accessing the PCI_MSIX_PBA_BIR field in the PF MSIX_PBA_OFFSET_REG register. Note: The access attributes of this field are as follows: - Wire: R (sticky) - Dbi: if (DBI_RO_WR_EN == 1) then R/W else R - Dbi2: R (sticky) Note: This register field is sticky.
|  | PCI_MSIX_PBA_OFFSET | [31:3] | RWi | 0x2000 | MSI-X PBA Offset. Used as an offset from the address contained by one of the Function's Base Address Registers to point to the base of the MSI-X PBA. The lower 3 PBA BIR bits are masked off (set to zero) by software to form a 32-bit QWORD-aligned offset. SRIOV Note: All VFs in a single PF have the same value for "MSI-X PBA Offset" (PCI_MSIX_PBA_OFFSET field in SHADOW_MSIX_PBA_OFFSET_REG). To write this common value, you must perform a DBI_CS2 write (that is, assert the dbi_cs2 input, or the CS2 address bit for the AXI bridge) while accessing the PCI_MSIX_PBA_OFFSET field in the PF MSIX_PBA_OFFSET_REG register. Note: The access attributes of this field are as follows: - Wire: R (sticky) - Dbi: if (DBI_RO_WR_EN == 1) then R/W else R - Dbi2: R (sticky) Note: This register field is sticky.
VF3_PF0_MSIX_CAP_VF_PCI_MSIX_CAP_ID_NEXT_CTRL_REG | 0xa000b0 |  | [31:0] | RW | 0x1f0011 | This Register holds MSI-X Capability ID, Next Capability pointer. It also controls the MSI-X behaviour.
|  | PCI_MSIX_CAP_ID | [7:0] | RWi | 0x11 | MSI-X Capability ID. This field indicates the MSI-X Capability structure. This field must return a Capability ID of 11h indicating that this is an MSI-X Capability structure.
|  | PCI_MSIX_CAP_NEXT_OFFSET | [15:8] | RWi | 0x0 | MSI-X Next Capability Pointer. This field contains the offset to the next PCI Capability structure or 00h if no other items exist in the linked list of Capabilities. Note: This register field is sticky.
|  | PCI_MSIX_TABLE_SIZE | [26:16] | RdWi | 0x1f | MSI-X Table Size. System software reads this field to determine the MSI-X Table Size N, which is encoded as N-1. For example, a returned value of 000 0000 0011b indicates a table size of 4. SRIOV Note: All VFs in a single PF have the same value for "MSI-X Table Size" (PCI_MSIX_TABLE_SIZE field in SHADOW_PCI_MSIX_CAP_ID_NEXT_CTRL_REG). To write this common value, you must perform a DBI_CS2 write (that is, assert the dbi_cs2 input, or the CS2 address bit for the AXI bridge) while accessing the PCI_MSIX_TABLE_SIZE field in the PF PCI_MSIX_CAP_ID_NEXT_CTRL_REG register. Note: The access attributes of this field are as follows: - Wire: R (sticky) - Dbi: if (DBI_RO_WR_EN == 1) then R/W else R - Dbi2: R (sticky) Note: This register field is sticky.
|  | RSVDP_27 | [29:27] | RWi | 0x0 | Reserved for future use.
|  | PCI_MSIX_FUNCTION_MASK | [30:30] | RdW | 0x0 | Function Mask. If Set, all of the vectors associated with the Function are masked, regardless of their per-vector Mask bit values. If Clear, each vector's Mask bit determines whether the vector is masked or not. Setting or Clearing the MSI-X Function Mask bit has no effect on the value of the per-vector Mask bits. Note: The access attributes of this field are as follows: - Wire: R/W - Dbi: R/W
|  | PCI_MSIX_ENABLE | [31:31] | RW | 0x0 | MSI-X Enable. If Set and the MSI Enable bit in the MSI Message Control Register for MSI is Clear, the Function is permitted to use MSI-X to request service and is prohibited from using INTx interrupts (if implemented). System configuration software Sets this bit to enable MSI-X. A device driver is prohibited from writing this bit to mask a Function's service request. If Clear, the Function is prohibited from using MSI-X to request service.
VF3_PF0_MSIX_CAP_VF_MSIX_TABLE_OFFSET_REG | 0xa000b4 |  | [31:0] | RWi | 0x5 | This register provides Table BIR and MSI-x Table offset select.
|  | PCI_MSIX_BIR | [2:0] | RdWi | 0x5 | MSI-X Table BAR Indicator Register Field. This field indicates which one of a Function's Base Address Registers , located beginning at 10h in Configuration Space, or entry in the Enhanced Allocation capability with a matching BEI , is used to map the Function's MSI-X Table into Memory Space. All encodings other than the defined encodings are reserved. For a 64-bit Base Address Register , the Table BIR indicates the lower DWORD. For Functions with Type 1 Configuration Space headers, BIR values 2 through 5 are also Reserved. SRIOV Note: All VFs in a single PF have the same value for "MSI-X Table BAR Indicator Register" (PCI_MSIX_BIR field in SHADOW_MSIX_TABLE_OFFSET_REG). To write this common value, you must perform a DBI_CS2 write (that is, assert the dbi_cs2 input, or the CS2 address bit for the AXI bridge) while accessing the PCI_MSIX_BIR field in the PF MSIX_TABLE_OFFSET_REG register. Note: The access attributes of this field are as follows: - Wire: R (sticky) - Dbi: if (DBI_RO_WR_EN == 1) then R/W else R - Dbi2: R (sticky) Note: This register field is sticky.
|  | PCI_MSIX_TABLE_OFFSET | [31:3] | RdWi | 0x0 | MSI-X Table Offset. Used as an offset from the address contained by one of the Function's Base Address Registers to point to the base of the MSI-X Table. The lower 3 Table BIR bits are masked off (set to zero) by software to form a 32-bit QWORD-aligned offset. SRIOV Note: All VFs in a single PF have the same value for "MSI-X Table Offset" (PCI_MSIX_TABLE_OFFSET field in SHADOW_MSIX_TABLE_OFFSET_REG). To write this common value, you must perform a DBI_CS2 write (that is, assert the dbi_cs2 input, or the CS2 address bit for the AXI bridge) while accessing the PCI_MSIX_TABLE_OFFSET field in the PF MSIX_TABLE_OFFSET_REG register. Note: The access attributes of this field are as follows: - Wire: R (sticky) - Dbi: if (DBI_RO_WR_EN == 1) then R/W else R - Dbi2: R (sticky) Note: This register field is sticky.
VF3_PF0_MSIX_CAP_VF_MSIX_PBA_OFFSET_REG | 0xa000b8 |  | [31:0] | RWi | 0x10005 | This register provides PBA Offset and PBA BIR value.
|  | PCI_MSIX_PBA_BIR | [2:0] | RWi | 0x5 | MSI-X PBA BIR. This field indicates which one of a Function's Base Address Registers , located beginning at 10h in Configuration Space, or entry in the Enhanced Allocation capability with a matching BEI, is used to map the Function's MSI-X PBA into Memory Space. The PBA BIR value definitions are identical to those for the Table BIR . SRIOV Note: All VFs in a single PF have the same value for "MSI-X PBA BIR" (PCI_MSIX_PBA_BIR field in SHADOW_MSIX_PBA_OFFSET_REG). To write this common value, you must perform a DBI_CS2 write (that is, assert the dbi_cs2 input, or the CS2 address bit for the AXI bridge) while accessing the PCI_MSIX_PBA_BIR field in the PF MSIX_PBA_OFFSET_REG register. Note: The access attributes of this field are as follows: - Wire: R (sticky) - Dbi: if (DBI_RO_WR_EN == 1) then R/W else R - Dbi2: R (sticky) Note: This register field is sticky.
|  | PCI_MSIX_PBA_OFFSET | [31:3] | RWi | 0x2000 | MSI-X PBA Offset. Used as an offset from the address contained by one of the Function's Base Address Registers to point to the base of the MSI-X PBA. The lower 3 PBA BIR bits are masked off (set to zero) by software to form a 32-bit QWORD-aligned offset. SRIOV Note: All VFs in a single PF have the same value for "MSI-X PBA Offset" (PCI_MSIX_PBA_OFFSET field in SHADOW_MSIX_PBA_OFFSET_REG). To write this common value, you must perform a DBI_CS2 write (that is, assert the dbi_cs2 input, or the CS2 address bit for the AXI bridge) while accessing the PCI_MSIX_PBA_OFFSET field in the PF MSIX_PBA_OFFSET_REG register. Note: The access attributes of this field are as follows: - Wire: R (sticky) - Dbi: if (DBI_RO_WR_EN == 1) then R/W else R - Dbi2: R (sticky) Note: This register field is sticky.
VF4_PF0_MSIX_CAP_VF_PCI_MSIX_CAP_ID_NEXT_CTRL_REG | 0xe000b0 |  | [31:0] | RW | 0x1f0011 | This Register holds MSI-X Capability ID, Next Capability pointer. It also controls the MSI-X behaviour.
|  | PCI_MSIX_CAP_ID | [7:0] | RWi | 0x11 | MSI-X Capability ID. This field indicates the MSI-X Capability structure. This field must return a Capability ID of 11h indicating that this is an MSI-X Capability structure.
|  | PCI_MSIX_CAP_NEXT_OFFSET | [15:8] | RWi | 0x0 | MSI-X Next Capability Pointer. This field contains the offset to the next PCI Capability structure or 00h if no other items exist in the linked list of Capabilities. Note: This register field is sticky.
|  | PCI_MSIX_TABLE_SIZE | [26:16] | RdWi | 0x1f | MSI-X Table Size. System software reads this field to determine the MSI-X Table Size N, which is encoded as N-1. For example, a returned value of 000 0000 0011b indicates a table size of 4. SRIOV Note: All VFs in a single PF have the same value for "MSI-X Table Size" (PCI_MSIX_TABLE_SIZE field in SHADOW_PCI_MSIX_CAP_ID_NEXT_CTRL_REG). To write this common value, you must perform a DBI_CS2 write (that is, assert the dbi_cs2 input, or the CS2 address bit for the AXI bridge) while accessing the PCI_MSIX_TABLE_SIZE field in the PF PCI_MSIX_CAP_ID_NEXT_CTRL_REG register. Note: The access attributes of this field are as follows: - Wire: R (sticky) - Dbi: if (DBI_RO_WR_EN == 1) then R/W else R - Dbi2: R (sticky) Note: This register field is sticky.
|  | RSVDP_27 | [29:27] | RWi | 0x0 | Reserved for future use.
|  | PCI_MSIX_FUNCTION_MASK | [30:30] | RdW | 0x0 | Function Mask. If Set, all of the vectors associated with the Function are masked, regardless of their per-vector Mask bit values. If Clear, each vector's Mask bit determines whether the vector is masked or not. Setting or Clearing the MSI-X Function Mask bit has no effect on the value of the per-vector Mask bits. Note: The access attributes of this field are as follows: - Wire: R/W - Dbi: R/W
|  | PCI_MSIX_ENABLE | [31:31] | RW | 0x0 | MSI-X Enable. If Set and the MSI Enable bit in the MSI Message Control Register for MSI is Clear, the Function is permitted to use MSI-X to request service and is prohibited from using INTx interrupts (if implemented). System configuration software Sets this bit to enable MSI-X. A device driver is prohibited from writing this bit to mask a Function's service request. If Clear, the Function is prohibited from using MSI-X to request service.
VF4_PF0_MSIX_CAP_VF_MSIX_TABLE_OFFSET_REG | 0xe000b4 |  | [31:0] | RWi | 0x5 | This register provides Table BIR and MSI-x Table offset select.
|  | PCI_MSIX_BIR | [2:0] | RdWi | 0x5 | MSI-X Table BAR Indicator Register Field. This field indicates which one of a Function's Base Address Registers , located beginning at 10h in Configuration Space, or entry in the Enhanced Allocation capability with a matching BEI , is used to map the Function's MSI-X Table into Memory Space. All encodings other than the defined encodings are reserved. For a 64-bit Base Address Register , the Table BIR indicates the lower DWORD. For Functions with Type 1 Configuration Space headers, BIR values 2 through 5 are also Reserved. SRIOV Note: All VFs in a single PF have the same value for "MSI-X Table BAR Indicator Register" (PCI_MSIX_BIR field in SHADOW_MSIX_TABLE_OFFSET_REG). To write this common value, you must perform a DBI_CS2 write (that is, assert the dbi_cs2 input, or the CS2 address bit for the AXI bridge) while accessing the PCI_MSIX_BIR field in the PF MSIX_TABLE_OFFSET_REG register. Note: The access attributes of this field are as follows: - Wire: R (sticky) - Dbi: if (DBI_RO_WR_EN == 1) then R/W else R - Dbi2: R (sticky) Note: This register field is sticky.
|  | PCI_MSIX_TABLE_OFFSET | [31:3] | RdWi | 0x0 | MSI-X Table Offset. Used as an offset from the address contained by one of the Function's Base Address Registers to point to the base of the MSI-X Table. The lower 3 Table BIR bits are masked off (set to zero) by software to form a 32-bit QWORD-aligned offset. SRIOV Note: All VFs in a single PF have the same value for "MSI-X Table Offset" (PCI_MSIX_TABLE_OFFSET field in SHADOW_MSIX_TABLE_OFFSET_REG). To write this common value, you must perform a DBI_CS2 write (that is, assert the dbi_cs2 input, or the CS2 address bit for the AXI bridge) while accessing the PCI_MSIX_TABLE_OFFSET field in the PF MSIX_TABLE_OFFSET_REG register. Note: The access attributes of this field are as follows: - Wire: R (sticky) - Dbi: if (DBI_RO_WR_EN == 1) then R/W else R - Dbi2: R (sticky) Note: This register field is sticky.
VF4_PF0_MSIX_CAP_VF_MSIX_PBA_OFFSET_REG | 0xe000b8 |  | [31:0] | RWi | 0x10005 | This register provides PBA Offset and PBA BIR value.
|  | PCI_MSIX_PBA_BIR | [2:0] | RWi | 0x5 | MSI-X PBA BIR. This field indicates which one of a Function's Base Address Registers , located beginning at 10h in Configuration Space, or entry in the Enhanced Allocation capability with a matching BEI, is used to map the Function's MSI-X PBA into Memory Space. The PBA BIR value definitions are identical to those for the Table BIR . SRIOV Note: All VFs in a single PF have the same value for "MSI-X PBA BIR" (PCI_MSIX_PBA_BIR field in SHADOW_MSIX_PBA_OFFSET_REG). To write this common value, you must perform a DBI_CS2 write (that is, assert the dbi_cs2 input, or the CS2 address bit for the AXI bridge) while accessing the PCI_MSIX_PBA_BIR field in the PF MSIX_PBA_OFFSET_REG register. Note: The access attributes of this field are as follows: - Wire: R (sticky) - Dbi: if (DBI_RO_WR_EN == 1) then R/W else R - Dbi2: R (sticky) Note: This register field is sticky.
|  | PCI_MSIX_PBA_OFFSET | [31:3] | RWi | 0x2000 | MSI-X PBA Offset. Used as an offset from the address contained by one of the Function's Base Address Registers to point to the base of the MSI-X PBA. The lower 3 PBA BIR bits are masked off (set to zero) by software to form a 32-bit QWORD-aligned offset. SRIOV Note: All VFs in a single PF have the same value for "MSI-X PBA Offset" (PCI_MSIX_PBA_OFFSET field in SHADOW_MSIX_PBA_OFFSET_REG). To write this common value, you must perform a DBI_CS2 write (that is, assert the dbi_cs2 input, or the CS2 address bit for the AXI bridge) while accessing the PCI_MSIX_PBA_OFFSET field in the PF MSIX_PBA_OFFSET_REG register. Note: The access attributes of this field are as follows: - Wire: R (sticky) - Dbi: if (DBI_RO_WR_EN == 1) then R/W else R - Dbi2: R (sticky) Note: This register field is sticky.
VF5_PF0_MSIX_CAP_VF_PCI_MSIX_CAP_ID_NEXT_CTRL_REG | 0x12000b0 |  | [31:0] | RW | 0x1f0011 | This Register holds MSI-X Capability ID, Next Capability pointer. It also controls the MSI-X behaviour.
|  | PCI_MSIX_CAP_ID | [7:0] | RWi | 0x11 | MSI-X Capability ID. This field indicates the MSI-X Capability structure. This field must return a Capability ID of 11h indicating that this is an MSI-X Capability structure.
|  | PCI_MSIX_CAP_NEXT_OFFSET | [15:8] | RWi | 0x0 | MSI-X Next Capability Pointer. This field contains the offset to the next PCI Capability structure or 00h if no other items exist in the linked list of Capabilities. Note: This register field is sticky.
|  | PCI_MSIX_TABLE_SIZE | [26:16] | RdWi | 0x1f | MSI-X Table Size. System software reads this field to determine the MSI-X Table Size N, which is encoded as N-1. For example, a returned value of 000 0000 0011b indicates a table size of 4. SRIOV Note: All VFs in a single PF have the same value for "MSI-X Table Size" (PCI_MSIX_TABLE_SIZE field in SHADOW_PCI_MSIX_CAP_ID_NEXT_CTRL_REG). To write this common value, you must perform a DBI_CS2 write (that is, assert the dbi_cs2 input, or the CS2 address bit for the AXI bridge) while accessing the PCI_MSIX_TABLE_SIZE field in the PF PCI_MSIX_CAP_ID_NEXT_CTRL_REG register. Note: The access attributes of this field are as follows: - Wire: R (sticky) - Dbi: if (DBI_RO_WR_EN == 1) then R/W else R - Dbi2: R (sticky) Note: This register field is sticky.
|  | RSVDP_27 | [29:27] | RWi | 0x0 | Reserved for future use.
|  | PCI_MSIX_FUNCTION_MASK | [30:30] | RdW | 0x0 | Function Mask. If Set, all of the vectors associated with the Function are masked, regardless of their per-vector Mask bit values. If Clear, each vector's Mask bit determines whether the vector is masked or not. Setting or Clearing the MSI-X Function Mask bit has no effect on the value of the per-vector Mask bits. Note: The access attributes of this field are as follows: - Wire: R/W - Dbi: R/W
|  | PCI_MSIX_ENABLE | [31:31] | RW | 0x0 | MSI-X Enable. If Set and the MSI Enable bit in the MSI Message Control Register for MSI is Clear, the Function is permitted to use MSI-X to request service and is prohibited from using INTx interrupts (if implemented). System configuration software Sets this bit to enable MSI-X. A device driver is prohibited from writing this bit to mask a Function's service request. If Clear, the Function is prohibited from using MSI-X to request service.
VF5_PF0_MSIX_CAP_VF_MSIX_TABLE_OFFSET_REG | 0x12000b4 |  | [31:0] | RWi | 0x5 | This register provides Table BIR and MSI-x Table offset select.
|  | PCI_MSIX_BIR | [2:0] | RdWi | 0x5 | MSI-X Table BAR Indicator Register Field. This field indicates which one of a Function's Base Address Registers , located beginning at 10h in Configuration Space, or entry in the Enhanced Allocation capability with a matching BEI , is used to map the Function's MSI-X Table into Memory Space. All encodings other than the defined encodings are reserved. For a 64-bit Base Address Register , the Table BIR indicates the lower DWORD. For Functions with Type 1 Configuration Space headers, BIR values 2 through 5 are also Reserved. SRIOV Note: All VFs in a single PF have the same value for "MSI-X Table BAR Indicator Register" (PCI_MSIX_BIR field in SHADOW_MSIX_TABLE_OFFSET_REG). To write this common value, you must perform a DBI_CS2 write (that is, assert the dbi_cs2 input, or the CS2 address bit for the AXI bridge) while accessing the PCI_MSIX_BIR field in the PF MSIX_TABLE_OFFSET_REG register. Note: The access attributes of this field are as follows: - Wire: R (sticky) - Dbi: if (DBI_RO_WR_EN == 1) then R/W else R - Dbi2: R (sticky) Note: This register field is sticky.
|  | PCI_MSIX_TABLE_OFFSET | [31:3] | RdWi | 0x0 | MSI-X Table Offset. Used as an offset from the address contained by one of the Function's Base Address Registers to point to the base of the MSI-X Table. The lower 3 Table BIR bits are masked off (set to zero) by software to form a 32-bit QWORD-aligned offset. SRIOV Note: All VFs in a single PF have the same value for "MSI-X Table Offset" (PCI_MSIX_TABLE_OFFSET field in SHADOW_MSIX_TABLE_OFFSET_REG). To write this common value, you must perform a DBI_CS2 write (that is, assert the dbi_cs2 input, or the CS2 address bit for the AXI bridge) while accessing the PCI_MSIX_TABLE_OFFSET field in the PF MSIX_TABLE_OFFSET_REG register. Note: The access attributes of this field are as follows: - Wire: R (sticky) - Dbi: if (DBI_RO_WR_EN == 1) then R/W else R - Dbi2: R (sticky) Note: This register field is sticky.
VF5_PF0_MSIX_CAP_VF_MSIX_PBA_OFFSET_REG | 0x12000b8 |  | [31:0] | RWi | 0x10005 | This register provides PBA Offset and PBA BIR value.
|  | PCI_MSIX_PBA_BIR | [2:0] | RWi | 0x5 | MSI-X PBA BIR. This field indicates which one of a Function's Base Address Registers , located beginning at 10h in Configuration Space, or entry in the Enhanced Allocation capability with a matching BEI, is used to map the Function's MSI-X PBA into Memory Space. The PBA BIR value definitions are identical to those for the Table BIR . SRIOV Note: All VFs in a single PF have the same value for "MSI-X PBA BIR" (PCI_MSIX_PBA_BIR field in SHADOW_MSIX_PBA_OFFSET_REG). To write this common value, you must perform a DBI_CS2 write (that is, assert the dbi_cs2 input, or the CS2 address bit for the AXI bridge) while accessing the PCI_MSIX_PBA_BIR field in the PF MSIX_PBA_OFFSET_REG register. Note: The access attributes of this field are as follows: - Wire: R (sticky) - Dbi: if (DBI_RO_WR_EN == 1) then R/W else R - Dbi2: R (sticky) Note: This register field is sticky.
|  | PCI_MSIX_PBA_OFFSET | [31:3] | RWi | 0x2000 | MSI-X PBA Offset. Used as an offset from the address contained by one of the Function's Base Address Registers to point to the base of the MSI-X PBA. The lower 3 PBA BIR bits are masked off (set to zero) by software to form a 32-bit QWORD-aligned offset. SRIOV Note: All VFs in a single PF have the same value for "MSI-X PBA Offset" (PCI_MSIX_PBA_OFFSET field in SHADOW_MSIX_PBA_OFFSET_REG). To write this common value, you must perform a DBI_CS2 write (that is, assert the dbi_cs2 input, or the CS2 address bit for the AXI bridge) while accessing the PCI_MSIX_PBA_OFFSET field in the PF MSIX_PBA_OFFSET_REG register. Note: The access attributes of this field are as follows: - Wire: R (sticky) - Dbi: if (DBI_RO_WR_EN == 1) then R/W else R - Dbi2: R (sticky) Note: This register field is sticky.
VF6_PF0_MSIX_CAP_VF_PCI_MSIX_CAP_ID_NEXT_CTRL_REG | 0x16000b0 |  | [31:0] | RW | 0x1f0011 | This Register holds MSI-X Capability ID, Next Capability pointer. It also controls the MSI-X behaviour.
|  | PCI_MSIX_CAP_ID | [7:0] | RWi | 0x11 | MSI-X Capability ID. This field indicates the MSI-X Capability structure. This field must return a Capability ID of 11h indicating that this is an MSI-X Capability structure.
|  | PCI_MSIX_CAP_NEXT_OFFSET | [15:8] | RWi | 0x0 | MSI-X Next Capability Pointer. This field contains the offset to the next PCI Capability structure or 00h if no other items exist in the linked list of Capabilities. Note: This register field is sticky.
|  | PCI_MSIX_TABLE_SIZE | [26:16] | RdWi | 0x1f | MSI-X Table Size. System software reads this field to determine the MSI-X Table Size N, which is encoded as N-1. For example, a returned value of 000 0000 0011b indicates a table size of 4. SRIOV Note: All VFs in a single PF have the same value for "MSI-X Table Size" (PCI_MSIX_TABLE_SIZE field in SHADOW_PCI_MSIX_CAP_ID_NEXT_CTRL_REG). To write this common value, you must perform a DBI_CS2 write (that is, assert the dbi_cs2 input, or the CS2 address bit for the AXI bridge) while accessing the PCI_MSIX_TABLE_SIZE field in the PF PCI_MSIX_CAP_ID_NEXT_CTRL_REG register. Note: The access attributes of this field are as follows: - Wire: R (sticky) - Dbi: if (DBI_RO_WR_EN == 1) then R/W else R - Dbi2: R (sticky) Note: This register field is sticky.
|  | RSVDP_27 | [29:27] | RWi | 0x0 | Reserved for future use.
|  | PCI_MSIX_FUNCTION_MASK | [30:30] | RdW | 0x0 | Function Mask. If Set, all of the vectors associated with the Function are masked, regardless of their per-vector Mask bit values. If Clear, each vector's Mask bit determines whether the vector is masked or not. Setting or Clearing the MSI-X Function Mask bit has no effect on the value of the per-vector Mask bits. Note: The access attributes of this field are as follows: - Wire: R/W - Dbi: R/W
|  | PCI_MSIX_ENABLE | [31:31] | RW | 0x0 | MSI-X Enable. If Set and the MSI Enable bit in the MSI Message Control Register for MSI is Clear, the Function is permitted to use MSI-X to request service and is prohibited from using INTx interrupts (if implemented). System configuration software Sets this bit to enable MSI-X. A device driver is prohibited from writing this bit to mask a Function's service request. If Clear, the Function is prohibited from using MSI-X to request service.
VF6_PF0_MSIX_CAP_VF_MSIX_TABLE_OFFSET_REG | 0x16000b4 |  | [31:0] | RWi | 0x5 | This register provides Table BIR and MSI-x Table offset select.
|  | PCI_MSIX_BIR | [2:0] | RdWi | 0x5 | MSI-X Table BAR Indicator Register Field. This field indicates which one of a Function's Base Address Registers , located beginning at 10h in Configuration Space, or entry in the Enhanced Allocation capability with a matching BEI , is used to map the Function's MSI-X Table into Memory Space. All encodings other than the defined encodings are reserved. For a 64-bit Base Address Register , the Table BIR indicates the lower DWORD. For Functions with Type 1 Configuration Space headers, BIR values 2 through 5 are also Reserved. SRIOV Note: All VFs in a single PF have the same value for "MSI-X Table BAR Indicator Register" (PCI_MSIX_BIR field in SHADOW_MSIX_TABLE_OFFSET_REG). To write this common value, you must perform a DBI_CS2 write (that is, assert the dbi_cs2 input, or the CS2 address bit for the AXI bridge) while accessing the PCI_MSIX_BIR field in the PF MSIX_TABLE_OFFSET_REG register. Note: The access attributes of this field are as follows: - Wire: R (sticky) - Dbi: if (DBI_RO_WR_EN == 1) then R/W else R - Dbi2: R (sticky) Note: This register field is sticky.
|  | PCI_MSIX_TABLE_OFFSET | [31:3] | RdWi | 0x0 | MSI-X Table Offset. Used as an offset from the address contained by one of the Function's Base Address Registers to point to the base of the MSI-X Table. The lower 3 Table BIR bits are masked off (set to zero) by software to form a 32-bit QWORD-aligned offset. SRIOV Note: All VFs in a single PF have the same value for "MSI-X Table Offset" (PCI_MSIX_TABLE_OFFSET field in SHADOW_MSIX_TABLE_OFFSET_REG). To write this common value, you must perform a DBI_CS2 write (that is, assert the dbi_cs2 input, or the CS2 address bit for the AXI bridge) while accessing the PCI_MSIX_TABLE_OFFSET field in the PF MSIX_TABLE_OFFSET_REG register. Note: The access attributes of this field are as follows: - Wire: R (sticky) - Dbi: if (DBI_RO_WR_EN == 1) then R/W else R - Dbi2: R (sticky) Note: This register field is sticky.
VF6_PF0_MSIX_CAP_VF_MSIX_PBA_OFFSET_REG | 0x16000b8 |  | [31:0] | RWi | 0x10005 | This register provides PBA Offset and PBA BIR value.
|  | PCI_MSIX_PBA_BIR | [2:0] | RWi | 0x5 | MSI-X PBA BIR. This field indicates which one of a Function's Base Address Registers , located beginning at 10h in Configuration Space, or entry in the Enhanced Allocation capability with a matching BEI, is used to map the Function's MSI-X PBA into Memory Space. The PBA BIR value definitions are identical to those for the Table BIR . SRIOV Note: All VFs in a single PF have the same value for "MSI-X PBA BIR" (PCI_MSIX_PBA_BIR field in SHADOW_MSIX_PBA_OFFSET_REG). To write this common value, you must perform a DBI_CS2 write (that is, assert the dbi_cs2 input, or the CS2 address bit for the AXI bridge) while accessing the PCI_MSIX_PBA_BIR field in the PF MSIX_PBA_OFFSET_REG register. Note: The access attributes of this field are as follows: - Wire: R (sticky) - Dbi: if (DBI_RO_WR_EN == 1) then R/W else R - Dbi2: R (sticky) Note: This register field is sticky.
|  | PCI_MSIX_PBA_OFFSET | [31:3] | RWi | 0x2000 | MSI-X PBA Offset. Used as an offset from the address contained by one of the Function's Base Address Registers to point to the base of the MSI-X PBA. The lower 3 PBA BIR bits are masked off (set to zero) by software to form a 32-bit QWORD-aligned offset. SRIOV Note: All VFs in a single PF have the same value for "MSI-X PBA Offset" (PCI_MSIX_PBA_OFFSET field in SHADOW_MSIX_PBA_OFFSET_REG). To write this common value, you must perform a DBI_CS2 write (that is, assert the dbi_cs2 input, or the CS2 address bit for the AXI bridge) while accessing the PCI_MSIX_PBA_OFFSET field in the PF MSIX_PBA_OFFSET_REG register. Note: The access attributes of this field are as follows: - Wire: R (sticky) - Dbi: if (DBI_RO_WR_EN == 1) then R/W else R - Dbi2: R (sticky) Note: This register field is sticky.
VF7_PF0_MSIX_CAP_VF_PCI_MSIX_CAP_ID_NEXT_CTRL_REG | 0x1a000b0 |  | [31:0] | RW | 0x1f0011 | This Register holds MSI-X Capability ID, Next Capability pointer. It also controls the MSI-X behaviour.
|  | PCI_MSIX_CAP_ID | [7:0] | RWi | 0x11 | MSI-X Capability ID. This field indicates the MSI-X Capability structure. This field must return a Capability ID of 11h indicating that this is an MSI-X Capability structure.
|  | PCI_MSIX_CAP_NEXT_OFFSET | [15:8] | RWi | 0x0 | MSI-X Next Capability Pointer. This field contains the offset to the next PCI Capability structure or 00h if no other items exist in the linked list of Capabilities. Note: This register field is sticky.
|  | PCI_MSIX_TABLE_SIZE | [26:16] | RdWi | 0x1f | MSI-X Table Size. System software reads this field to determine the MSI-X Table Size N, which is encoded as N-1. For example, a returned value of 000 0000 0011b indicates a table size of 4. SRIOV Note: All VFs in a single PF have the same value for "MSI-X Table Size" (PCI_MSIX_TABLE_SIZE field in SHADOW_PCI_MSIX_CAP_ID_NEXT_CTRL_REG). To write this common value, you must perform a DBI_CS2 write (that is, assert the dbi_cs2 input, or the CS2 address bit for the AXI bridge) while accessing the PCI_MSIX_TABLE_SIZE field in the PF PCI_MSIX_CAP_ID_NEXT_CTRL_REG register. Note: The access attributes of this field are as follows: - Wire: R (sticky) - Dbi: if (DBI_RO_WR_EN == 1) then R/W else R - Dbi2: R (sticky) Note: This register field is sticky.
|  | RSVDP_27 | [29:27] | RWi | 0x0 | Reserved for future use.
|  | PCI_MSIX_FUNCTION_MASK | [30:30] | RdW | 0x0 | Function Mask. If Set, all of the vectors associated with the Function are masked, regardless of their per-vector Mask bit values. If Clear, each vector's Mask bit determines whether the vector is masked or not. Setting or Clearing the MSI-X Function Mask bit has no effect on the value of the per-vector Mask bits. Note: The access attributes of this field are as follows: - Wire: R/W - Dbi: R/W
|  | PCI_MSIX_ENABLE | [31:31] | RW | 0x0 | MSI-X Enable. If Set and the MSI Enable bit in the MSI Message Control Register for MSI is Clear, the Function is permitted to use MSI-X to request service and is prohibited from using INTx interrupts (if implemented). System configuration software Sets this bit to enable MSI-X. A device driver is prohibited from writing this bit to mask a Function's service request. If Clear, the Function is prohibited from using MSI-X to request service.
VF7_PF0_MSIX_CAP_VF_MSIX_TABLE_OFFSET_REG | 0x1a000b4 |  | [31:0] | RWi | 0x5 | This register provides Table BIR and MSI-x Table offset select.
|  | PCI_MSIX_BIR | [2:0] | RdWi | 0x5 | MSI-X Table BAR Indicator Register Field. This field indicates which one of a Function's Base Address Registers , located beginning at 10h in Configuration Space, or entry in the Enhanced Allocation capability with a matching BEI , is used to map the Function's MSI-X Table into Memory Space. All encodings other than the defined encodings are reserved. For a 64-bit Base Address Register , the Table BIR indicates the lower DWORD. For Functions with Type 1 Configuration Space headers, BIR values 2 through 5 are also Reserved. SRIOV Note: All VFs in a single PF have the same value for "MSI-X Table BAR Indicator Register" (PCI_MSIX_BIR field in SHADOW_MSIX_TABLE_OFFSET_REG). To write this common value, you must perform a DBI_CS2 write (that is, assert the dbi_cs2 input, or the CS2 address bit for the AXI bridge) while accessing the PCI_MSIX_BIR field in the PF MSIX_TABLE_OFFSET_REG register. Note: The access attributes of this field are as follows: - Wire: R (sticky) - Dbi: if (DBI_RO_WR_EN == 1) then R/W else R - Dbi2: R (sticky) Note: This register field is sticky.
|  | PCI_MSIX_TABLE_OFFSET | [31:3] | RdWi | 0x0 | MSI-X Table Offset. Used as an offset from the address contained by one of the Function's Base Address Registers to point to the base of the MSI-X Table. The lower 3 Table BIR bits are masked off (set to zero) by software to form a 32-bit QWORD-aligned offset. SRIOV Note: All VFs in a single PF have the same value for "MSI-X Table Offset" (PCI_MSIX_TABLE_OFFSET field in SHADOW_MSIX_TABLE_OFFSET_REG). To write this common value, you must perform a DBI_CS2 write (that is, assert the dbi_cs2 input, or the CS2 address bit for the AXI bridge) while accessing the PCI_MSIX_TABLE_OFFSET field in the PF MSIX_TABLE_OFFSET_REG register. Note: The access attributes of this field are as follows: - Wire: R (sticky) - Dbi: if (DBI_RO_WR_EN == 1) then R/W else R - Dbi2: R (sticky) Note: This register field is sticky.
VF7_PF0_MSIX_CAP_VF_MSIX_PBA_OFFSET_REG | 0x1a000b8 |  | [31:0] | RWi | 0x10005 | This register provides PBA Offset and PBA BIR value.
|  | PCI_MSIX_PBA_BIR | [2:0] | RWi | 0x5 | MSI-X PBA BIR. This field indicates which one of a Function's Base Address Registers , located beginning at 10h in Configuration Space, or entry in the Enhanced Allocation capability with a matching BEI, is used to map the Function's MSI-X PBA into Memory Space. The PBA BIR value definitions are identical to those for the Table BIR . SRIOV Note: All VFs in a single PF have the same value for "MSI-X PBA BIR" (PCI_MSIX_PBA_BIR field in SHADOW_MSIX_PBA_OFFSET_REG). To write this common value, you must perform a DBI_CS2 write (that is, assert the dbi_cs2 input, or the CS2 address bit for the AXI bridge) while accessing the PCI_MSIX_PBA_BIR field in the PF MSIX_PBA_OFFSET_REG register. Note: The access attributes of this field are as follows: - Wire: R (sticky) - Dbi: if (DBI_RO_WR_EN == 1) then R/W else R - Dbi2: R (sticky) Note: This register field is sticky.
|  | PCI_MSIX_PBA_OFFSET | [31:3] | RWi | 0x2000 | MSI-X PBA Offset. Used as an offset from the address contained by one of the Function's Base Address Registers to point to the base of the MSI-X PBA. The lower 3 PBA BIR bits are masked off (set to zero) by software to form a 32-bit QWORD-aligned offset. SRIOV Note: All VFs in a single PF have the same value for "MSI-X PBA Offset" (PCI_MSIX_PBA_OFFSET field in SHADOW_MSIX_PBA_OFFSET_REG). To write this common value, you must perform a DBI_CS2 write (that is, assert the dbi_cs2 input, or the CS2 address bit for the AXI bridge) while accessing the PCI_MSIX_PBA_OFFSET field in the PF MSIX_PBA_OFFSET_REG register. Note: The access attributes of this field are as follows: - Wire: R (sticky) - Dbi: if (DBI_RO_WR_EN == 1) then R/W else R - Dbi2: R (sticky) Note: This register field is sticky.
VF8_PF0_MSIX_CAP_VF_PCI_MSIX_CAP_ID_NEXT_CTRL_REG | 0x1e000b0 |  | [31:0] | RW | 0x1f0011 | This Register holds MSI-X Capability ID, Next Capability pointer. It also controls the MSI-X behaviour.
|  | PCI_MSIX_CAP_ID | [7:0] | RWi | 0x11 | MSI-X Capability ID. This field indicates the MSI-X Capability structure. This field must return a Capability ID of 11h indicating that this is an MSI-X Capability structure.
|  | PCI_MSIX_CAP_NEXT_OFFSET | [15:8] | RWi | 0x0 | MSI-X Next Capability Pointer. This field contains the offset to the next PCI Capability structure or 00h if no other items exist in the linked list of Capabilities. Note: This register field is sticky.
|  | PCI_MSIX_TABLE_SIZE | [26:16] | RdWi | 0x1f | MSI-X Table Size. System software reads this field to determine the MSI-X Table Size N, which is encoded as N-1. For example, a returned value of 000 0000 0011b indicates a table size of 4. SRIOV Note: All VFs in a single PF have the same value for "MSI-X Table Size" (PCI_MSIX_TABLE_SIZE field in SHADOW_PCI_MSIX_CAP_ID_NEXT_CTRL_REG). To write this common value, you must perform a DBI_CS2 write (that is, assert the dbi_cs2 input, or the CS2 address bit for the AXI bridge) while accessing the PCI_MSIX_TABLE_SIZE field in the PF PCI_MSIX_CAP_ID_NEXT_CTRL_REG register. Note: The access attributes of this field are as follows: - Wire: R (sticky) - Dbi: if (DBI_RO_WR_EN == 1) then R/W else R - Dbi2: R (sticky) Note: This register field is sticky.
|  | RSVDP_27 | [29:27] | RWi | 0x0 | Reserved for future use.
|  | PCI_MSIX_FUNCTION_MASK | [30:30] | RdW | 0x0 | Function Mask. If Set, all of the vectors associated with the Function are masked, regardless of their per-vector Mask bit values. If Clear, each vector's Mask bit determines whether the vector is masked or not. Setting or Clearing the MSI-X Function Mask bit has no effect on the value of the per-vector Mask bits. Note: The access attributes of this field are as follows: - Wire: R/W - Dbi: R/W
|  | PCI_MSIX_ENABLE | [31:31] | RW | 0x0 | MSI-X Enable. If Set and the MSI Enable bit in the MSI Message Control Register for MSI is Clear, the Function is permitted to use MSI-X to request service and is prohibited from using INTx interrupts (if implemented). System configuration software Sets this bit to enable MSI-X. A device driver is prohibited from writing this bit to mask a Function's service request. If Clear, the Function is prohibited from using MSI-X to request service.
VF8_PF0_MSIX_CAP_VF_MSIX_TABLE_OFFSET_REG | 0x1e000b4 |  | [31:0] | RWi | 0x5 | This register provides Table BIR and MSI-x Table offset select.
|  | PCI_MSIX_BIR | [2:0] | RdWi | 0x5 | MSI-X Table BAR Indicator Register Field. This field indicates which one of a Function's Base Address Registers , located beginning at 10h in Configuration Space, or entry in the Enhanced Allocation capability with a matching BEI , is used to map the Function's MSI-X Table into Memory Space. All encodings other than the defined encodings are reserved. For a 64-bit Base Address Register , the Table BIR indicates the lower DWORD. For Functions with Type 1 Configuration Space headers, BIR values 2 through 5 are also Reserved. SRIOV Note: All VFs in a single PF have the same value for "MSI-X Table BAR Indicator Register" (PCI_MSIX_BIR field in SHADOW_MSIX_TABLE_OFFSET_REG). To write this common value, you must perform a DBI_CS2 write (that is, assert the dbi_cs2 input, or the CS2 address bit for the AXI bridge) while accessing the PCI_MSIX_BIR field in the PF MSIX_TABLE_OFFSET_REG register. Note: The access attributes of this field are as follows: - Wire: R (sticky) - Dbi: if (DBI_RO_WR_EN == 1) then R/W else R - Dbi2: R (sticky) Note: This register field is sticky.
|  | PCI_MSIX_TABLE_OFFSET | [31:3] | RdWi | 0x0 | MSI-X Table Offset. Used as an offset from the address contained by one of the Function's Base Address Registers to point to the base of the MSI-X Table. The lower 3 Table BIR bits are masked off (set to zero) by software to form a 32-bit QWORD-aligned offset. SRIOV Note: All VFs in a single PF have the same value for "MSI-X Table Offset" (PCI_MSIX_TABLE_OFFSET field in SHADOW_MSIX_TABLE_OFFSET_REG). To write this common value, you must perform a DBI_CS2 write (that is, assert the dbi_cs2 input, or the CS2 address bit for the AXI bridge) while accessing the PCI_MSIX_TABLE_OFFSET field in the PF MSIX_TABLE_OFFSET_REG register. Note: The access attributes of this field are as follows: - Wire: R (sticky) - Dbi: if (DBI_RO_WR_EN == 1) then R/W else R - Dbi2: R (sticky) Note: This register field is sticky.
VF8_PF0_MSIX_CAP_VF_MSIX_PBA_OFFSET_REG | 0x1e000b8 |  | [31:0] | RWi | 0x10005 | This register provides PBA Offset and PBA BIR value.
|  | PCI_MSIX_PBA_BIR | [2:0] | RWi | 0x5 | MSI-X PBA BIR. This field indicates which one of a Function's Base Address Registers , located beginning at 10h in Configuration Space, or entry in the Enhanced Allocation capability with a matching BEI, is used to map the Function's MSI-X PBA into Memory Space. The PBA BIR value definitions are identical to those for the Table BIR . SRIOV Note: All VFs in a single PF have the same value for "MSI-X PBA BIR" (PCI_MSIX_PBA_BIR field in SHADOW_MSIX_PBA_OFFSET_REG). To write this common value, you must perform a DBI_CS2 write (that is, assert the dbi_cs2 input, or the CS2 address bit for the AXI bridge) while accessing the PCI_MSIX_PBA_BIR field in the PF MSIX_PBA_OFFSET_REG register. Note: The access attributes of this field are as follows: - Wire: R (sticky) - Dbi: if (DBI_RO_WR_EN == 1) then R/W else R - Dbi2: R (sticky) Note: This register field is sticky.
|  | PCI_MSIX_PBA_OFFSET | [31:3] | RWi | 0x2000 | MSI-X PBA Offset. Used as an offset from the address contained by one of the Function's Base Address Registers to point to the base of the MSI-X PBA. The lower 3 PBA BIR bits are masked off (set to zero) by software to form a 32-bit QWORD-aligned offset. SRIOV Note: All VFs in a single PF have the same value for "MSI-X PBA Offset" (PCI_MSIX_PBA_OFFSET field in SHADOW_MSIX_PBA_OFFSET_REG). To write this common value, you must perform a DBI_CS2 write (that is, assert the dbi_cs2 input, or the CS2 address bit for the AXI bridge) while accessing the PCI_MSIX_PBA_OFFSET field in the PF MSIX_PBA_OFFSET_REG register. Note: The access attributes of this field are as follows: - Wire: R (sticky) - Dbi: if (DBI_RO_WR_EN == 1) then R/W else R - Dbi2: R (sticky) Note: This register field is sticky.
PF0_DMA_CAP_DMA_CTRL_DATA_ARB_PRIOR_OFF | 0x180380000 |  | [31:0] | RWi | 0x0 | This register is used to control traffic priorities among various sources that are delivered to your application through TRGT1 where 0x0 represents the highest priority. - Non-DMA Rx Requests - DMA Write Channel MRd Requests (DMA data requests and LL element/descriptor access) - DMA Read Channel MRd Requests (LL element/descriptor access) - DMA Read Channel MWr Requests Concurrent traffic from channels with same priority are sorted according to Round-Robin arbitration rules. The arbitration priority defaults to Non-DMA requests (highest), Write Channel MRd, Read Channel MRd, Read Channel MWr. For more information, see the "Internal Architecture" section in the DMA chapter of the Databook.
|  | VERSION | [16:12] | RWi | 0x0 | Reports the version of Register Map of eDMA.
PF0_DMA_CAP_DMA_CTRL_OFF | 0x180380008 |  | [31:0] | RWi | 0x80008 | This register provides information regarding the number of configured DMA read and write channels. Note: When this register does not exist, value is fixed to 32'hFFFF_FFFF.
|  | NUM_DMA_WR_CHAN | [3:0] | RWi | 0x8 | Number of Write Channels. You can read this register to determine the number of write channels configured.
|  | NUM_DMA_RD_CHAN | [19:16] | RWi | 0x8 | Number of Read Channels. You can read this register to determine the number of read channels configured.
PF0_DMA_CAP_DMA_WRITE_ENGINE_EN_OFF | 0x18038000c |  | [31:0] | RW | 0x0 | This register indicates the status of DMA write engine and the status of DMA write engine handshake feature (per-channel).
|  | DMA_WRITE_ENGINE | [0:0] | RdW | 0x0 | DMA Write Engine Enable. For normal operation, you must initially set this bit to '1', before any other software setup action. You do not need to toggle or rewrite to this bit during normal operation. You should set this bit to '0' when you want to "Soft Reset" the DMA controller write logic. There are three possible reasons for resetting the DMA controller write logic: - The "Abort Interrupt Status" bit is set in the DMA Write Interrupt Status Register (DMA_WRITE_INT_STATUS_OFF), and any of the bits in the DMA Write Error Status Register (DMA_WRITE_ERR_STATUS_OFF) are set. Resetting the DMA controller write logic re-initializes the control logic, ensuring that the next DMA write transfer is executed successfully. - You have executed the procedure outlined in "Stop Bit", after which, the "Abort Interrupt Status" bit is set and the Channel Status(CS) field of the DMA Write Channel Control 1 Register (DMA_CH_CONTROL1_OFF_WRCH_i) is set to "Stopped". Resetting the DMA controller write logic re-initializes the control logic ensuring that the next DMA write transfer is executed successfully. - During software development, when you incorrectly program the DMA write engine. To "Soft Reset" the DMA controller write logic, you must: - De-assert the DMA write engine enable bit. - Wait for the DMA to complete any in-progress TLP transfer, by waiting until a read on the DMA write engine enable bit returns a '0'. - Assert the DMA write engine enable bit. This "Soft Reset" does not clear the DMA configuration registers. The DMA write transfer does not start until you write to the DMA Write Doorbell Register (DMA_WRITE_DOORBELL_OFF). Note: The access attributes of this field are as follows: - Wire: R/W - Dbi: R/W
|  | RSVDP_1 | [15:1] | RWi | 0x0 | Reserved for future use.
|  | RSVDP_24 | [31:24] | RWi | 0x0 | Reserved for future use.
PF0_DMA_CAP_DMA_WRITE_DOORBELL_OFF | 0x180380010 |  | [31:0] | RW | 0x0 | This register controls the DMA write channel doorbell.
|  | WR_DOORBELL_NUM | [2:0] | RdW | 0x0 | Doorbell Number. You must write the channel number to this register to start the DMA write transfer for that channel. The DMA detects a write to this register field even if the value of this field does not change. You do not need to toggle or write any other value to this register to start a new transfer. The range of this field is 0x0 to 0x7, where 0x0 corresponds to channel 0. Note: A write to this field triggers the controller to exit L1 substates. Note: The access attributes of this field are as follows: - Wire: R/W - Dbi: R/W
|  | RSVDP_3 | [30:3] | RWi | 0x0 | Reserved for future use.
|  | WR_STOP | [31:31] | RdW | 0x0 | Stop. Set in conjunction with the Doorbell Number field. The DMA write channel stops issuing requests, sets the channel status to "Stopped", and asserts the "Abort" interrupt if it is enabled. Before setting the Stop bit, you must read the channel Status field (CS) of the DMA Write Channel Control 1 Register (DMA_CH_CONTROL1_OFF_WRCH_0) to ensure that the write channel is "Running" (transferring data). For more information, see "Stopping the DMA Transfer (Software Stop)". Note: The access attributes of this field are as follows: - Wire: R/W - Dbi: R/W
PF0_DMA_CAP_DMA_WRITE_ENGINE_PF_OFF | 0x180380014 |  | [31:0] | RW | 0x0 | This is the DMA write engine pre-fetch register.
|  | DMA_WRITE_ENGINE_MAX_PRE_FETCH | [9:0] | RW | 0x0 | This field controls the linked list prefetch allocation space for each of the HDMA write engine channels. Each channel will be able to store as many linked list elements as specified here. Therefor this field must be within the following range: [ 0 : floor(CX_DMA_WR_LLQ * CC_NUM_DMA_WR_CHAN / Number_of_active_active_channels) - 1 ] Note: If this field is setup with a value outside the specified range data corruption and channel crosstalk may happen. If changing the default value of this register, limit the doorbelled channels to the range: [ 0 : Number_of_active_active_channels - 1 ]. The actual prefetch allocation space is the value of this field plus one. So, for example, setting it to zero means that it has allocated space for one descriptor.
|  | RSVDP_WRITE_ENGINE_PF | [19:10] | RWi | 0x0 | Reserved for future use.
|  | RSVDP_20 | [31:20] | RWi | 0x0 | Reserved for future use.
PF0_DMA_CAP_DMA_READ_ENGINE_EN_OFF | 0x18038002c |  | [31:0] | RW | 0x0 | This register indicates the status of DMA read engine and the status of DMA read engine handshake feature (per-channel).
|  | DMA_READ_ENGINE | [0:0] | RdW | 0x0 | DMA Read Engine Enable. For normal operation, you must initially set this bit to '1', before any other software setup action. You do not need to toggle or rewrite to this bit during normal operation. You should set this field to '0' when you want to "Soft Reset" the DMA controller read logic. There are three possible reasons for resetting the DMA controller read logic: - The "Abort Interrupt Status" bit is set in the DMA Read Interrupt Status Register (DMA_READ_INT_STATUS_OFF), and any of the bits in the DMA Read Error Status Low Register (DMA_READ_ERR_STATUS_LOW_OFF) is set. Resetting the DMA controller read logic re-initializes the control logic, ensuring that the next DMA read transfer is executed successfully. - You have executed the procedure outlined in "Stop Bit", after which, the "Abort Interrupt Status" bit is set and the channel Status field (CS) of the DMA Read Channel Control 1 Register (DMA_CH_CONTROL1_OFF_WRCH_i) is set to "Stopped". Resetting the DMA controller read logic re-initializes the control logic ensuring that the next DMA read transfer is executed successfully. - During software development, when you incorrectly program the DMA read engine. To "Soft Reset" the DMA controller read logic, you must: - De-assert the DMA read engine enable bit. - Wait for the DMA to complete any in-progress TLP transfer, by waiting until a read on the DMA read engine enable bit returns a '0'. - Assert the DMA read engine enable bit. This "Soft Reset" does not clear the DMA configuration registers. The DMA read transfer does not start until you write to the DMA Read Doorbell Register (DMA_READ_DOORBELL_OFF). Note: The access attributes of this field are as follows: - Wire: R/W - Dbi: R/W
|  | RSVDP_1 | [15:1] | RWi | 0x0 | Reserved for future use.
|  | RSVDP_24 | [31:24] | RWi | 0x0 | Reserved for future use.
PF0_DMA_CAP_DMA_READ_DOORBELL_OFF | 0x180380030 |  | [31:0] | RW | 0x0 | This register controls the DMA read channel doorbell.
|  | RD_DOORBELL_NUM | [2:0] | RdW | 0x0 | Doorbell Number. You must write 0x0 to this register to start the DMA read transfer for that channel. The DMA detects a write to this register field even if the value of this field does not change. The range of this field is 0x0 to 0x7, where 0x0 corresponds to channel 0. Note: A write to this field triggers the controller to exit L1 substates. Note: The access attributes of this field are as follows: - Wire: R/W - Dbi: R/W
|  | RSVDP_3 | [30:3] | RWi | 0x0 | Reserved for future use.
|  | RD_STOP | [31:31] | RdW | 0x0 | Stop. Set in conjunction with the Doorbell Number field. The DMA read channel stops issuing requests, sets the channel status to "Stopped", and asserts the "Abort" interrupt if it is enabled. Before setting the Stop bit, you must read the channel Status field (CS) of the DMA Channel Control 1 Register (DMA_CH_CONTROL1_OFF_RDCH_i) to ensure that the read channel is "Running" (transferring data). For more information, see "Stopping the DMA Transfer (Software Stop)". Note: The access attributes of this field are as follows: - Wire: R/W - Dbi: R/W
PF0_DMA_CAP_DMA_READ_ENGINE_PF_OFF | 0x180380034 |  | [31:0] | RW | 0x0 | This register controls the DMA Write Engine Pre-Fetch.
|  | DMA_READ_ENGINE_MAX_PRE_FETCH | [9:0] | RW | 0x0 | This field controls the linked list prefetch allocation space for each of the HDMA read engine channels. Each channel will be able to store as many linked list elements as specified here. Therefor this field must be within the following range: [ 0 : floor(CX_DMA_RD_LLQ * CC_NUM_DMA_RD_CHAN / Number_of_active_active_channels) - 1 ]. Note: If this field is setup with a value outside the specified range data corruption and channel crosstalk may happen. If changing the default value of this register, limit the doorbelled channels to the range: [ 0 : Number_of_active_active_channels - 1 ]. The actual prefetch allocation space is the value of this field plus one. So, for example, setting it to zero means that it has allocated space for one descriptor.
|  | RSVDP_READ_ENGINE_PF | [19:10] | RWi | 0x0 | Reserved for future use.
|  | RSVDP_20 | [31:20] | RWi | 0x0 | Reserved for future use.
PF0_DMA_CAP_DMA_WRITE_INT_STATUS_OFF | 0x18038004c |  | [31:0] | RW | 0x0 | This register indicates the status of Abort and Done interrupts for the DMA write channels.
|  | WR_DONE_INT_STATUS | [7:0] | RdW | 0x0 | Done Interrupt Status. The DMA write channel has successfully completed the DMA transfer. For more information, see "Interrupts and Error Handling". Each bit corresponds to a DMA channel. Bit [0] corresponds to channel 0. - Enabling: For more information, see "Interrupts and Error Handling". - Masking: The DMA write interrupt Mask register has no effect on this register. - Clearing: You must write a 1'b1 to the corresponding channel bit in the DMA write interrupt Clear register to clear this interrupt bit. Note: You can write to this register to emulate interrupt generation, during software or hardware testing. A write to the address triggers an interrupt, but the DMA does not set the Done or Abort bits in this register. Note: The access attributes of this field are as follows: - Wire: R/W - Dbi: R/W
|  | RSVDP_8 | [15:8] | RWi | 0x0 | Reserved for future use.
|  | WR_ABORT_INT_STATUS | [23:16] | RdW | 0x0 | Abort Interrupt Status. The DMA write channel has detected an error, or you manually stopped the transfer as described in "Error Handling Assistance by Remote Software". Each bit corresponds to a DMA channel. Bit [0] corresponds to channel 0. - Enabling: For more information, see "Interrupts and Error Handling". - Masking: The DMA write interrupt Mask register has no effect on this register. - Clearing: You must write a 1'b1 to the corresponding channel bit in the DMA write interrupt Clear register to clear this interrupt bit. Note: You can write to this register to emulate interrupt generation, during software or hardware testing. A write to the address triggers an interrupt, but the DMA does not set the Done or Abort bits in this register. Note: The access attributes of this field are as follows: - Wire: R/W - Dbi: R/W
|  | RSVDP_24 | [31:24] | RWi | 0x0 | Reserved for future use.
PF0_DMA_CAP_DMA_WRITE_INT_MASK_OFF | 0x180380054 |  | [31:0] | RW | 0xff00ff | This register holds the Abort and Done DMA write interrupt mask.
|  | WR_DONE_INT_MASK | [7:0] | RW | 0xff | Done Interrupt Mask. Prevents the Done interrupt status field in the DMA write interrupt status register from asserting the edma_int output. Each bit corresponds to a DMA channel. Bit [0] corresponds to channel 0. Note: The access attributes of this field are as follows: - Wire: R/W - Dbi: R/W
|  | RSVDP_8 | [15:8] | RWi | 0x0 | Reserved for future use.
|  | WR_ABORT_INT_MASK | [23:16] | RW | 0xff | Abort Interrupt Mask. Prevents the Abort interrupt status field in the DMA write interrupt status register from asserting the edma_int output. Each bit corresponds to a DMA channel. Bit [0] corresponds to channel 0. Note: The access attributes of this field are as follows: - Wire: R/W - Dbi: R/W
|  | RSVDP_24 | [31:24] | RWi | 0x0 | Reserved for future use.
PF0_DMA_CAP_DMA_WRITE_INT_CLEAR_OFF | 0x180380058 |  | [31:0] | RW | 0x0 | You can write to this register to clear the Abort and Done write interrupts.
|  | WR_DONE_INT_CLEAR | [7:0] | RdiW | 0x0 | Done Interrupt Clear. You must write a 1'b1 to clear the corresponding bit in the Done interrupt status field of the DMA write interrupt status register. Each bit corresponds to a DMA channel. Bit [0] corresponds to channel 0. Note: Reading from this self-clearing register field always returns a '0'.
|  | RSVDP_8 | [15:8] | RWi | 0x0 | Reserved for future use.
|  | WR_ABORT_INT_CLEAR | [23:16] | RdiW | 0x0 | Abort Interrupt Clear. You must write a 1'b1 to clear the corresponding bit in the Abort interrupt status field of the DMA write interrupt status register. Each bit corresponds to a DMA channel. Bit [0] corresponds to channel 0. Note: Reading from this self-clearing register field always returns a '0'.
|  | RSVDP_24 | [31:24] | RWi | 0x0 | Reserved for future use.
PF0_DMA_CAP_DMA_WRITE_ERR_STATUS_OFF | 0x18038005c |  | [31:0] | RWi | 0x0 | This register provides information pertaining to errors incurred during write channel operation.
|  | APP_READ_ERR_DETECT | [7:0] | RdWi | 0x0 | Application Read Error Detected. The DMA write channel has received an error response from the AXI bus (or TRGT1 interface when the AXI Bridge is not used) while reading data from it. Each bit corresponds to a DMA channel. Bit [0] corresponds to channel 0. - Enabling: For more information, see "Interrupts and Error Handling". - Masking: The DMA write interrupt Mask register has no effect on this register. - Clearing: You must write a 1'b1 to the corresponding channel bit in the Abort interrupt field of the DMA Write Interrupt Clear Register (DMA_WRITE_INT_CLEAR_OFF) to clear this error bit.
|  | RSVDP_8 | [15:8] | RWi | 0x0 | Reserved for future use.
|  | LINKLIST_ELEMENT_FETCH_ERR_DETECT | [23:16] | RdWi | 0x0 | Linked List Element Fetch Error Detected. The DMA write channel has received an error response from the AXI bus (or TRGT1 interface when the AXI Bridge is not used) while reading a linked list element from local memory. Each bit corresponds to a DMA channel. Bit [0] corresponds to channel 0. - Enabling: For more information, see "Interrupts and Error Handling". - Masking: The DMA write interrupt Mask register has no effect on this register. - Clearing: You must write a 1'b1 to the corresponding channel bit in the Abort interrupt field of the DMA Write Interrupt Clear Register (DMA_WRITE_INT_CLEAR_OFF) to clear this error bit.
|  | RSVDP_24 | [31:24] | RWi | 0x0 | Reserved for future use.
PF0_DMA_CAP_DMA_WRITE_DONE_IMWR_LOW_OFF | 0x180380060 |  | [31:0] | RW | 0x0 | This register holds the lower 32 bits of the Done IMWr TLP address.
|  | DMA_WRITE_DONE_LOW_REG | [31:0] | RW | 0x0 | The DMA uses this field to generate bits [31:0] of the address field for the Done IMWr TLP. Bits [1:0] must be '00' as this address must be dword aligned. Note: The access attributes of this field are as follows: - Wire: R/W - Dbi: R/W
PF0_DMA_CAP_DMA_WRITE_DONE_IMWR_HIGH_OFF | 0x180380064 |  | [31:0] | RW | 0x0 | This register holds the higher 32 bits of the Done IMWr TLP address.
|  | DMA_WRITE_DONE_HIGH_REG | [31:0] | RW | 0x0 | The DMA uses this field to generate bits [63:32] of the address field for the Done IMWr TLP. Note: The access attributes of this field are as follows: - Wire: R/W - Dbi: R/W
PF0_DMA_CAP_DMA_WRITE_ABORT_IMWR_LOW_OFF | 0x180380068 |  | [31:0] | RW | 0x0 | This register holds the lower 32 bits of Abort IMWr TLP.
|  | DMA_WRITE_ABORT_LOW_REG | [31:0] | RW | 0x0 | The DMA uses this field to generate bits [31:0] of the address field for the Abort IMWr TLP it generates. Bits [1:0] must be '00' as this address must be dword aligned. Note: The access attributes of this field are as follows: - Wire: R/W - Dbi: R/W
PF0_DMA_CAP_DMA_WRITE_ABORT_IMWR_HIGH_OFF | 0x18038006c |  | [31:0] | RW | 0x0 | This register holds the higher 32 bits of Abort IMWr TLP.
|  | DMA_WRITE_ABORT_HIGH_REG | [31:0] | RW | 0x0 | The DMA uses this field to generate bits [63:32] of the address field for the Abort IMWr TLP. Note: The access attributes of this field are as follows: - Wire: R/W - Dbi: R/W
PF0_DMA_CAP_DMA_WRITE_LINKED_LIST_ERR_EN_OFF | 0x180380090 |  | [31:0] | RW | 0x0 | The LIE and RIE bits in the LL element enable the channel "done" interrupts (local and remote). The LLLAIE and LLRAIE bits enable the channel "abort" interrupts (local and remote).
|  | WR_CHANNEL_LLRAIE | [7:0] | RW | 0x0 | Write Channel LL Remote Abort Interrupt Enable (LLRAIE). You enable the write channel remote abort interrupt through this bit. The LIE and RIE bits in the LL element enable the write channel done interrupts. Each bit corresponds to a DMA channel. Bit [0] corresponds to channel 0. Used in linked list mode only. For more information, see "Interrupt Handling". Note: The access attributes of this field are as follows: - Wire: R/W - Dbi: R/W
|  | RSVDP_8 | [15:8] | RWi | 0x0 | Reserved for future use.
|  | WR_CHANNEL_LLLAIE | [23:16] | RW | 0x0 | Write Channel LL Local Abort Interrupt Enable (LLLAIE). You enable the write channel local abort interrupt through this bit. The LIE and RIE bits in the LL element enable the write channel done interrupts. Each bit corresponds to a DMA channel. Bit [0] corresponds to channel 0. Used in linked list mode only. For more information, see "Interrupt Handling". Note: The access attributes of this field are as follows: - Wire: R/W - Dbi: R/W
|  | RSVDP_24 | [31:24] | RWi | 0x0 | Reserved for future use.
PF0_DMA_CAP_DMA_READ_INT_STATUS_OFF | 0x1803800a0 |  | [31:0] | RW | 0x0 | This register indicates the status of Abort and Done interrupts for the DMA read channels.
|  | RD_DONE_INT_STATUS | [7:0] | RdW | 0x0 | Done Interrupt Status. The DMA read channel has successfully completed the DMA read transfer. Each bit corresponds to a DMA channel. Bit [0] corresponds to channel 0. - Enabling: For more information, see "Interrupts and Error Handling". - Masking: The DMA read interrupt Mask register has no effect on this register. - Clearing: You must write a 1'b1 to the corresponding channel bit in the DMA read interrupt Clear register to clear this interrupt bit. Note: You can write to this register to emulate interrupt generation, during software or hardware testing. A write to the address triggers an interrupt, but the DMA does not set the Done or Abort bits in this register. Note: The access attributes of this field are as follows: - Wire: R/W - Dbi: R/W
|  | RSVDP_8 | [15:8] | RWi | 0x0 | Reserved for future use.
|  | RD_ABORT_INT_STATUS | [23:16] | RdW | 0x0 | Abort Interrupt Status. The DMA read channel has detected an error, or you manually stopped the transfer as described in "Stopping the DMA Transfer (Software Stop)". Each bit corresponds to a DMA channel. Bit [0] corresponds to channel 0. You can read the DMA Read Error Status Low Register (DMA_READ_ERR_STATUS_LOW_OFF) and DMA Read Error Status High Register (DMA_READ_ERR_STATUS_HIGH_OFF) to determine the source of the error. - Enabling: For more information, see "Interrupts and Error Handling". - Masking: The DMA read interrupt Mask register has no effect on this register. - Clearing: You must write a 1'b1 to the corresponding channel bit in the DMA read interrupt Clear register to clear this interrupt bit. Note: You can write to this register to emulate interrupt generation, during software or hardware testing. A write to the address triggers an interrupt, but the DMA does not set the Done or Abort bits in this register. Note: The access attributes of this field are as follows: - Wire: R/W - Dbi: R/W
|  | RSVDP_24 | [31:24] | RWi | 0x0 | Reserved for future use.
PF0_DMA_CAP_DMA_READ_INT_MASK_OFF | 0x1803800a8 |  | [31:0] | RW | 0xff00ff | This register holds the Abort and Done DMA read interrupt mask.
|  | RD_DONE_INT_MASK | [7:0] | RW | 0xff | Done Interrupt Mask. Prevents the Done interrupt status field in the DMA read interrupt status register from asserting the edma_int output. Each bit corresponds to a DMA channel. Bit [0] corresponds to channel 0. Note: The access attributes of this field are as follows: - Wire: R/W - Dbi: R/W
|  | RSVDP_8 | [15:8] | RWi | 0x0 | Reserved for future use.
|  | RD_ABORT_INT_MASK | [23:16] | RW | 0xff | Abort Interrupt Mask. Prevents the Abort interrupt status field in the DMA read interrupt status register from asserting the edma_int output. Each bit corresponds to a DMA channel. Bit [0] corresponds to channel 0. Note: The access attributes of this field are as follows: - Wire: R/W - Dbi: R/W
|  | RSVDP_24 | [31:24] | RWi | 0x0 | Reserved for future use.
PF0_DMA_CAP_DMA_READ_INT_CLEAR_OFF | 0x1803800ac |  | [31:0] | RW | 0x0 | You can write to this register to clear the Abort and Done read interrupts.
|  | RD_DONE_INT_CLEAR | [7:0] | RdiW | 0x0 | Done Interrupt Clear. You must write a 1'b1 to clear the corresponding bit in the Done interrupt status field of the DMA read interrupt status register. Each bit corresponds to a DMA channel. Bit [0] corresponds to channel 0. Note: Reading from this self-clearing register field always returns a '0'.
|  | RSVDP_8 | [15:8] | RWi | 0x0 | Reserved for future use.
|  | RD_ABORT_INT_CLEAR | [23:16] | RdiW | 0x0 | Abort Interrupt Clear. You must write a 1'b1 to clear the corresponding bit in the Abort interrupt status field of the DMA read interrupt status register. Each bit corresponds to a DMA channel. Bit [0] corresponds to channel 0. Note: Reading from this self-clearing register field always returns a '0'.
|  | RSVDP_24 | [31:24] | RWi | 0x0 | Reserved for future use.
PF0_DMA_CAP_DMA_READ_ERR_STATUS_LOW_OFF | 0x1803800b4 |  | [31:0] | RWi | 0x0 | This register provides information pertaining to linked list element fetch error and application write error.
|  | APP_WR_ERR_DETECT | [7:0] | RdWi | 0x0 | Application Write Error Detected. The DMA read channel has received an error response from the AXI bus (or TRGT1 interface when the AXI Bridge is not used) while writing data to it. This error is fatal. You must restart the transfer from the beginning, as the channel context is corrupted, and the transfer is not rolled back. For more information, see "Linked List Mode". Each bit corresponds to a DMA channel. Bit [0] corresponds to channel 0. - Enabling: For more information, see "Interrupts and Error Handling". - Masking: The DMA read interrupt Mask register has no effect on this register. - Clearing: You must write a 1'b1 to the corresponding channel bit in the Abort interrupt field of the "DMA Read Interrupt Clear Register" (DMA_READ_INT_CLEAR_OFF) to clear this error bit. Note, this clears all bits in this register, and also the DMA Read Error Status High register (DMA_READ_ERR_STATUS_HIGH_OFF).
|  | RSVDP_8 | [15:8] | RWi | 0x0 | Reserved for future use.
|  | LINK_LIST_ELEMENT_FETCH_ERR_DETECT | [23:16] | RdWi | 0x0 | Linked List Element Fetch Error Detected. - The DMA read channel has received an error response from the AXI bus while reading a linked list element from local memory. Each bit corresponds to a DMA channel. Bit [0] corresponds to channel 0. - Enabling: For details, see "Interrupts and Error Handling". - Masking: The DMA read interrupt Mask register has no effect on this register. - Clearing: You must write a 1'b1 to the corresponding channel bit in the Abort interrupt field of the DMA Read Interrupt Clear Register (DMA_READ_INT_CLEAR_OFF) to clear this error bit. Note, this clears all bits in this register, and also the DMA Read Error Status High register (DMA_READ_ERR_STATUS_HIGH_OFF).
|  | RSVDP_24 | [31:24] | RWi | 0x0 | Reserved for future use.
PF0_DMA_CAP_DMA_READ_ERR_STATUS_HIGH_OFF | 0x1803800b8 |  | [31:0] | RWi | 0x0 | This register provides information pertaining to completion errors.
|  | UNSUPPORTED_REQ | [7:0] | RdWi | 0x0 | Unsupported Request. The DMA read channel has received a PCIe unsupported request completion status from the remote device in response to the MRd request. For more information, see "Linked List Mode". Each bit corresponds to a DMA channel. Bit [0] corresponds to channel 0. - Enabling: For more information, see "Interrupts and Error Handling". - Masking: The DMA read interrupt Mask register has no effect on this register. - Clearing: You must write a 1'b1 to the corresponding channel bit in the Abort interrupt field of the DMA Read Interrupt Clear Register (DMA_READ_INT_CLEAR_OFF) to clear this error bit. Note, this also clears the other error bits for the same channel in this register and in the DMA Read Error Status Low register.
|  | CPL_ABORT | [15:8] | RdWi | 0x0 | Completer Abort. The DMA read channel has received a PCIe completer abort completion status from the remote device in response to the MRd request. For more information, see "Linked List Mode". Each bit corresponds to a DMA channel. Bit [0] corresponds to channel 0. - Enabling: For more information, see "Interrupts and Error Handling". - Masking: The DMA read interrupt Mask register has no effect on this register. - Clearing: You must write a 1'b1 to the corresponding channel bit in the Abort interrupt field of the DMA Read Interrupt Clear Register (DMA_READ_INT_CLEAR_OFF) to clear this error bit. Note, this also clears the other error bits for the same channel in this register and in the DMA Read Error Status Low register.
|  | CPL_TIMEOUT | [23:16] | RdWi | 0x0 | Completion Time Out. The DMA read channel has timed-out while waiting for the remote device to respond to the MRd request, or a malformed CplD has been received. For more information, see "Linked List Mode". Each bit corresponds to a DMA channel. Bit [0] corresponds to channel 0. - Enabling: For details, see "Interrupts and Error Handling" . - Masking: The DMA read interrupt Mask register has no effect on this register. - Clearing: You must write a 1'b1 to the corresponding channel bit in the Abort interrupt field of the DMA Read Interrupt Clear Register (DMA_READ_INT_CLEAR_OFF) to clear this error bit. Note, this also clears the other error bits for the same channel in this register and in the DMA Read Error Status Low register.
|  | DATA_POISIONING | [31:24] | RdWi | 0x0 | Data Poisoning. The DMA read channel has detected data poisoning in the completion from the remote device (in response to the MRd request). The DMA read channel will drop the completion and then be halted. The CX_FLT_MASK_UR_POIS filter rule does not affect this behavior. Each bit corresponds to a DMA channel. Bit [0] corresponds to channel 0. - Enabling: For more information, see "Interrupts and Error Handling". - Masking: The DMA read interrupt Mask register has no effect on this register. - Clearing: You must write a 1'b1 to the corresponding channel bit in the Abort interrupt field of the DMA Read Interrupt Clear Register (DMA_READ_INT_CLEAR_OFF) to clear this error bit. Note, this also clears the other error bits for the same channel in this register and in the DMA Read Error Status Low register.
PF0_DMA_CAP_DMA_READ_LINKED_LIST_ERR_EN_OFF | 0x1803800c4 |  | [31:0] | RW | 0x0 | The LIE and RIE bits in the LL element enable the channel "done" interrupts (local and remote). The LLLAIE and LLRAIE bits enable the channel "abort" interrupts (local and remote).
|  | RD_CHANNEL_LLRAIE | [7:0] | RW | 0x0 | Read Channel LL Remote Abort Interrupt Enable (LLRAIE). You enable the read channel Remote Abort interrupt through this bit. The LIE and RIE bits in the LL element enable the read channel done interrupts. Each bit corresponds to a DMA channel. Bit [0] corresponds to channel 0. Used in linked list mode only. For more information, see "Interrupt Handling". Note: The access attributes of this field are as follows: - Wire: R/W - Dbi: R/W
|  | RSVDP_8 | [15:8] | RWi | 0x0 | Reserved for future use.
|  | RD_CHANNEL_LLLAIE | [23:16] | RW | 0x0 | Read Channel LL Local Abort Interrupt Enable (LLLAIE). You enable the read channel Local Abort interrupt through this bit. The LIE and RIE bits in the LL element enable the read channel done interrupts. Each bit corresponds to a DMA channel. Bit [0] corresponds to channel 0. Used in linked list mode only. For more information, see "Interrupt Handling". Note: The access attributes of this field are as follows: - Wire: R/W - Dbi: R/W
|  | RSVDP_24 | [31:24] | RWi | 0x0 | Reserved for future use.
PF0_DMA_CAP_DMA_READ_DONE_IMWR_LOW_OFF | 0x1803800cc |  | [31:0] | RW | 0x0 | This register holds the lower 32 bits of the Done IMWr TLP address.
|  | DMA_READ_DONE_LOW_REG | [31:0] | RW | 0x0 | The DMA uses this field to generate bits [31:0] of the address field for the Done IMWr TLP. Bits [1:0] must be '00' as this address must be dword aligned. Note: The access attributes of this field are as follows: - Wire: R/W - Dbi: R/W
PF0_DMA_CAP_DMA_READ_DONE_IMWR_HIGH_OFF | 0x1803800d0 |  | [31:0] | RW | 0x0 | This register holds the higher 32 bits of the Done IMWr TLP address.
|  | DMA_READ_DONE_HIGH_REG | [31:0] | RW | 0x0 | The DMA uses this field to generate bits [63:32] of the address field for the Done IMWr TLP. Note: The access attributes of this field are as follows: - Wire: R/W - Dbi: R/W
PF0_DMA_CAP_DMA_READ_ABORT_IMWR_LOW_OFF | 0x1803800d4 |  | [31:0] | RW | 0x0 | This register holds the lower 32 bits of the Abort IMWr TLP address.
|  | DMA_READ_ABORT_LOW_REG | [31:0] | RW | 0x0 | The DMA uses this field to generate bits [31:0] of the address field for the Abort IMWr TLP. Bits [1:0] must be '00' as this address must be dword aligned. Note: The access attributes of this field are as follows: - Wire: R/W - Dbi: R/W
PF0_DMA_CAP_DMA_READ_ABORT_IMWR_HIGH_OFF | 0x1803800d8 |  | [31:0] | RW | 0x0 | This register holds the higher 32 bits of the Abort IMWr TLP address.
|  | DMA_READ_ABORT_HIGH_REG | [31:0] | RW | 0x0 | The DMA uses this field to generate bits [63:32] of the address field for the Abort IMWr TLP. Note: The access attributes of this field are as follows: - Wire: R/W - Dbi: R/W
PF0_DMA_CAP_DMA_CH_CONTROL1_OFF_WRCH_0 | 0x180380200 |  | [31:0] | RW | 0x60 | This register controls the DMA write channel operation.
|  | CB | [0:0] | RdW | 0x0 | Cycle Bit (CB). Used in linked list mode only. It is used to synchronize the producer (software) and the consumer (DMA). For more information, see "PCS-CCS-CB-TCB Producer-Consumer Synchronization". The DMA loads this field with the CB of the linked list element. Note: The access attributes of this field are as follows: - Wire: R/W - Dbi: R/W
|  | TCB | [1:1] | RdW | 0x0 | Toggle Cycle Bit (TCB). Indicates to the DMA to toggle its interpretation of the CB. Used in linked list mode only. It is used to synchronize the producer (software) and the consumer (DMA). For more information, see "PCS-CCS-CB-TCB Producer-Consumer Synchronization". The DMA loads this field with the TCB of the linked list element. this field is not defined in a data LL element. Note: The access attributes of this field are as follows: - Wire: R/W - Dbi: R/W
|  | LIE | [3:3] | RdW | 0x0 | Local Interrupt Enable (LIE). You must set this bit to enable the generation of the Done or Abort Local interrupts. For more information, see "Interrupts and Error Handling". In LL mode, the DMA overwrites this with the LIE of the LL element. The LIE bit in a LL element only enables the Done interrupt. In non-LL mode, the LIE bit enables the Done and Abort interrupts. This field is not defined in a link LL element. Note: The access attributes of this field are as follows: - Wire: R/W - Dbi: R/W
|  | RIE | [4:4] | RdW | 0x0 | Remote Interrupt Enable (RIE). You must set this bit to enable the generation of the Done or Abort Remote interrupts. For more information, see "Interrupts and Error Handling". In LL mode, the DMA overwrites this with the RIE of the LL element. The RIE bit in a LL element only enables the Done interrupt. In non-LL mode, the RIE bit enables the Done and Abort interrupts. This field is not defined in a link LL element. Note: The access attributes of this field are as follows: - Wire: R/W - Dbi: R/W
|  | CS | [6:5] | RdW | 0x3 | Channel Status (CS). The channel status bits identify the current operational state of the DMA channel. The operation state encoding for each DMA channel is a s follows:
|  | DMA_RESERVED0 | [7:7] | RdW | 0x0 | Reserved. Note: The access attributes of this field are as follows: - Wire: R/W - Dbi: R/W
|  | CCS | [8:8] | RdW | 0x0 | Consumer Cycle State (CCS). Used in linked list mode only. It is used to synchronize the producer (software) and the consumer (DMA). For more information, see "PCS-CCS-CB-TCB Producer-Consumer Synchronization". You must initialize this bit. The DMA updates this bit during linked list operation. Note: The access attributes of this field are as follows: - Wire: R/W - Dbi: R/W
|  | LLE | [9:9] | RdW | 0x0 | Linked List Enable (LLE). Note: The access attributes of this field are as follows: - Wire: R/W - Dbi: R/W
|  | DMA_RESERVED1 | [11:10] | RdW | 0x0 | Reserved. Note: The access attributes of this field are as follows: - Wire: R/W - Dbi: R/W
|  | DMA_FUNC_NUM | [16:12] | RdW | 0x0 | DMA Channel Physical Function Number. This field indicates the physical function associated with the DMA channel. The controller uses this field to form the requester ID of the generated MRd/MWr DMA TLPs. Note: - When SR-IOV is enabled, you must consider DMA_VF and DMA_VF_EN fields of DMA_CH_CONTROL2_OFF_* as well to determine the requester ID for the requests. - The behavior is undefined if any value outside of the valid range is set for this field. - The DMA drives the value of this field in the XADM/RADM signals d_client[0¦1]_tlp_func_num/d_radm_trgt1_func_num. Note: The access attributes of this field are as follows: - Wire: R/W - Dbi: R/W
|  | DMA_ELEMENT_PREFETCH | [21:17] | RdW | 0x0 | This field controls how many elements the HDMA Write Channel should prefetch and its updated by the linked list element pointer loaded by HDMA. The valid value range is [ 0 : DMA_WRITE_ENGINE_PF_OFF.DMA_WRITE_ENGINE_MAX_PRE_FETCH]. Note: The actual prefetch amount is the value of this register plus one. For example, if set with 0, the prefetch is 1. Note: The access attributes of this field are as follows: - Wire: R/W - Dbi: R/W
|  | DMA_MEM_TYPE | [22:22] | RdW | 0x0 | Master AXI ACE-Lite Cache Coherency Control. This field sets the DMA channel memory type of the address space of the data transfer as follows: For more information, see "ACE-Lite Features and Limitations" section of the Databook. Irrespective of the value of this field, Linked list descriptor requests have this attribute set to 0x1. Note: The access attributes of this field are as follows: - Wire: R/W - Dbi: R/W
|  | DMA_NS_DST | [23:23] | RdW | 0x0 | Destination No Snoop TLP Header Bit. The DMA uses this TLP header field when generating MWr (DAR addressing space) (not IMWr) TLPs. Note: The access attributes of this field are as follows: - Wire: R/W - Dbi: R/W
|  | DMA_NS_SRC | [24:24] | RdW | 0x0 | Source No Snoop TLP Header Bit. The DMA uses this TLP header field when generating MRd (SAR addressing space) (not IMWr) TLPs. Note: The access attributes of this field are as follows: - Wire: R/W - Dbi: R/W
|  | DMA_RO | [25:25] | RdW | 0x0 | Relaxed Ordering TLP Header Bit (RO). DMA uses this TLP header field when generating MRd/MWr (not IMWr) TLPs. Note: The access attributes of this field are as follows: - Wire: R/W - Dbi: R/W
|  | DMA_RESERVED5 | [26:26] | RdW | 0x0 | Reserved. Note: The access attributes of this field are as follows: - Wire: R/W - Dbi: R/W
|  | DMA_TC | [29:27] | RdW | 0x0 | Traffic Class TLP Header Bit (TC). The DMA uses this TLP header field when generating MRd/MWr (not IMWr) TLPs. Note: The access attributes of this field are as follows: - Wire: R/W - Dbi: R/W
|  | DMA_AT | [31:30] | RdW | 0x0 | Address Translation TLP Header Bit (AT). The DMA uses this TLP header field when generating MRd/MWr (not IMWr) TLPs. Note: The access attributes of this field are as follows: - Wire: R/W - Dbi: R/W
PF0_DMA_CAP_DMA_CH_CONTROL2_OFF_WRCH_0 | 0x180380204 |  | [31:0] | RW | 0x0 | This register controls the DMA write channel operation. This register provides control features in addition to DMA Write Channel Control 1 Register.
|  | DMA_VF_EN | [0:0] | RdW | 0x0 | DMA Channel Virtual Function Enable. Note: The access attributes of this field are as follows: - Wire: R/W - Dbi: R/W
|  | DMA_VF | [8:1] | RdW | 0x0 | DMA Channel Virtual Function Number. When the DMA_VF_EN field is '1', the controller uses both the DMA_FUNC_NUM field in DMA Read Channel Control 1 Register (DMA_CH_CONTROL2_OFF_*) and this field to form the requester ID of the generated MRd/MWr DMA TLPs. Note: - When the DMA_VF_EN field is '0', the controller uses the DMA_FUNC_NUM field in DMA Read Channel Control 1 Register (DMA_CH_CONTROL1_OFF_RDCH_i) for generating the requester ID of the generated MRd/MWr DMA TLPs. - The behavior is undefined if any value outside of the valid range is set for this field. - The DMA drives the value of this field in the XADM/RADM signals d_client[0¦1]_tlp_vfunc_num/d_radm_trgt1_vfunc_num. Note: The access attributes of this field are as follows: - Wire: R/W - Dbi: R/W
|  | DMA_VF_RESERVED | [16:9] | RdW | 0x0 | Reserved. Note: The access attributes of this field are as follows: - Wire: R/W - Dbi: R/W
PF0_DMA_CAP_DMA_TRANSFER_SIZE_OFF_WRCH_0 | 0x180380208 |  | [31:0] | RW | 0x0 | This register holds the DMA write transfer size.
|  | DMA_TRANSFER_SIZE | [31:0] | RdW | 0x0 | DMA Transfer Size. You program this register with the size of the DMA transfer. The maximum DMA transfer size is 4Gbytes. The minimum transfer size is one byte (0x1). This field is automatically decremented by the DMA as the DMA write channel transfer progresses. This field indicates the number bytes remaining to be transferred. When all bytes are successfully transferred the current transfer size is zero. In LL mode, the DMA overwrites this register with the corresponding dword of the LL element. You can read this register to monitor the transfer progress, however in some scenarios this register is updated after a delay. For example, when less than 3 channels are doorbelled, this register is updated only after a descriptor finishes(linked list mode), or the transfer ends (non-linked list mode). Note: The access attributes of this field are as follows: - Wire: R/W - Dbi: R/W
PF0_DMA_CAP_DMA_SAR_LOW_OFF_WRCH_0 | 0x18038020c |  | [31:0] | RW | 0x0 | This register holds the lower 32 bits of the Source Address Register (SAR).
|  | SRC_ADDR_REG_LOW | [31:0] | RdW | 0x0 | Source Address Register (lower 32 bits). Indicates the next address to be read from. The DMA increments the SAR as the DMA transfer progresses. In LL mode, the DMA overwrites this with the corresponding dword of the LL element. - DMA Read: The SAR is the address of the remote memory. - DMA Write: The SAR is the address of the local memory. Note: The access attributes of this field are as follows: - Wire: R/W - Dbi: R/W
PF0_DMA_CAP_DMA_SAR_HIGH_OFF_WRCH_0 | 0x180380210 |  | [31:0] | RW | 0x0 | This register holds the higher 32 bits of the Source Address Register (SAR).
|  | SRC_ADDR_REG_HIGH | [31:0] | RdW | 0x0 | Source Address Register (higher 32 bits). In LL mode, the DMA overwrites this with the corresponding dword of the LL element. Note: The access attributes of this field are as follows: - Wire: R/W - Dbi: R/W
PF0_DMA_CAP_DMA_DAR_LOW_OFF_WRCH_0 | 0x180380214 |  | [31:0] | RW | 0x0 | This register holds the lower 32 bits of the Destination Address Register (DAR).
|  | DST_ADDR_REG_LOW | [31:0] | RdW | 0x0 | Destination Address Register (lower 32 bits). Indicates the next address to be written to. The DMA increments the DAR as the DMA transfer progresses. In LL mode, the DMA overwrites this with the corresponding dword of the LL element. - DMA Read: The DAR is the address of the local memory. - DMA Write: The DAR is the address of the remote memory. Note: The access attributes of this field are as follows: - Wire: R/W - Dbi: R/W
PF0_DMA_CAP_DMA_DAR_HIGH_OFF_WRCH_0 | 0x180380218 |  | [31:0] | RW | 0x0 | This register holds the higher 32 bits of the Destination Address Register (DAR).
|  | DST_ADDR_REG_HIGH | [31:0] | RdW | 0x0 | Destination Address Register (Higher 32 bits). In LL mode, the DMA overwrites this with the corresponding dword of the LL element. Note: The access attributes of this field are as follows: - Wire: R/W - Dbi: R/W
PF0_DMA_CAP_DMA_LLP_LOW_OFF_WRCH_0 | 0x18038021c |  | [31:0] | RW | 0x0 | This register holds the lower 32 bits of the DMA write linked list pointer.
|  | LLP_LOW | [31:0] | RdW | 0x0 | Lower bits of the address of the linked list transfer list in local memory. Used in linked list mode only. When using legacy DMA to point to the next element in the transfer list after the previous element is consumed. - When the current element is a data element; this field is incremented by 6 DWORDs. - When the current element is a link element; this field is overwritten by the LL Element Pointer of the element. When using HDMA with CC_LEGACY_DMA_MAP =1, it fetches descriptors from local memory respecting the following patterns: - When the current element is a data element; HDMA increments this field by 6 DWORDs times the prefetch depth. For more information, see registers HDMA_ELEM_PF_OFF_WRCH* and HDMA_QOS_OFF_WRCH* - When the current element is a link element; HDMA overwrites this field with the LL Element Pointer of the next LL element structure. The current fetched memory address pointer is not directly visible in this register, instead HDMA updates this register on the following occurrences: - Watermark interrupt event - Channel Status ABORT event - Channel Status STOP event On a watermark interrupt event this register points to the descriptor's address that triggered it. A channel status STOP or ABORT events are end of transfer events that makes this register point to the next data to transfer after the event. Note: The access attributes of this field are as follows: - Wire: R/W - Dbi: R/W
PF0_DMA_CAP_DMA_LLP_HIGH_OFF_WRCH_0 | 0x180380220 |  | [31:0] | RW | 0x0 | This register holds the higher 32 bits of the DMA write linked list pointer.
|  | LLP_HIGH | [31:0] | RdW | 0x0 | Higher 32 bits of the address of the linked list transfer list in local memory. Used in linked list mode only. Note: The access attributes of this field are as follows: - Wire: R/W - Dbi: R/W
PF0_DMA_CAP_DMA_CH_CONTROL1_OFF_RDCH_0 | 0x180380300 |  | [31:0] | RW | 0x60 | This register controls the DMA read channel operation.
|  | CB | [0:0] | RdW | 0x0 | Cycle Bit (CB). Used in linked list mode only. It is used to synchronize the producer (software) and the consumer (DMA). For more information, see "PCS-CCS-CB-TCB Producer-Consumer Synchronization". The DMA loads this field with the CB of the linked list element. Note: The access attributes of this field are as follows: - Wire: R/W - Dbi: R/W
|  | TCB | [1:1] | RdW | 0x0 | Toggle Cycle Bit (TCB). Indicates to the DMA to toggle its interpretation of the CB. Used in linked list mode only. It is used to synchronize the producer (software) and the consumer (DMA). For more information, see "PCS-CCS-CB-TCB Producer-Consumer Synchronization". The DMA loads this field with the TCB of the linked list element. This field is not defined in a data LL element. Note: The access attributes of this field are as follows: - Wire: R/W - Dbi: R/W
|  | LIE | [3:3] | RdW | 0x0 | Local Interrupt Enable (LIE). You must set this bit to enable the generation of the Done or Abort Local interrupts. For more information, see "Interrupts and Error Handling". In LL mode, the DMA overwrites this with the LIE of the LL element. The LIE bit in a LL element only enables the Done interrupt. In non-LL mode, the LIE bit enables the Done and Abort interrupts. This field is not defined in a link LL element. Note: The access attributes of this field are as follows: - Wire: R/W - Dbi: R/W
|  | RIE | [4:4] | RdW | 0x0 | Remote Interrupt Enable (RIE). You must set this bit to enable the generation of the Done or Abort Remote interrupts. For more information, see "Interrupts and Error Handling". In LL mode, the DMA overwrites this with the RIE of the LL element. The RIE bit in a LL element only enables the Done interrupt. In non-LL mode, the RIE bit enables the Done and Abort interrupts. This field is not defined in a link LL element. Note: The access attributes of this field are as follows: - Wire: R/W - Dbi: R/W
|  | CS | [6:5] | RdW | 0x3 | Channel Status (CS). The channel status bits identify the current operational state of the DMA channel. The operation state encoding for each DMA channel is a s follows:
|  | DMA_RESERVED0 | [7:7] | RdW | 0x0 | Reserved. Note: The access attributes of this field are as follows: - Wire: R/W - Dbi: R/W
|  | CCS | [8:8] | RdW | 0x0 | Consumer Cycle State (CCS). Used in linked list mode only. It is used to synchronize the producer (software) and the consumer (DMA). For more information, see "PCS-CCS-CB-TCB Producer-Consumer Synchronization". You must initialize this bit. The DMA updates this bit during linked list operation. Note: The access attributes of this field are as follows: - Wire: R/W - Dbi: R/W
|  | LLE | [9:9] | RdW | 0x0 | Linked List Enable (LLE). Note: The access attributes of this field are as follows: - Wire: R/W - Dbi: R/W
|  | DMA_RESERVED1 | [11:10] | RdW | 0x0 | Reserved. Note: The access attributes of this field are as follows: - Wire: R/W - Dbi: R/W
|  | DMA_FUNC_NUM | [16:12] | RdW | 0x0 | DMA Channel Physical Function Number. This field indicates the physical function associated with the DMA channel. The controller uses this field to form the requester ID of the generated MRd/MWr DMA TLPs. Note: - When SR-IOV is enabled, you must consider DMA_VF and DMA_VF_EN fields of DMA_CH_CONTROL2_OFF_* as well to determine the requester ID for the requests. - The behavior is undefined if any value outside of the valid range is set for this field. - The DMA drives the value of this field in the XADM/RADM signals d_client[0¦1]_tlp_func_num/d_radm_trgt1_func_num. Note: The access attributes of this field are as follows: - Wire: R/W - Dbi: R/W
|  | DMA_ELEMENT_PREFETCH | [21:17] | RdW | 0x0 | This field controls how many elements the HDMA Read Channel should prefetch and its updated by the linked list element pointer loaded by HDMA. The valid value range is [ 0 : DMA_READ_ENGINE_PF_OFF.DMA_READ_ENGINE_MAX_PRE_FETCH]. Note: The actual prefetch amount is the value of this register plus one. For example, if set with 0, the prefetch is 1. Note: The access attributes of this field are as follows: - Wire: R/W - Dbi: R/W
|  | DMA_MEM_TYPE | [22:22] | RdW | 0x0 | Master AXI ACE-Lite Cache Coherency Control. This field sets the DMA channel memory type of the address space of the data transfer as follows: For more information, see "ACE-Lite Features and Limitations" section of the Databook. Irrespective of the value of this field, Linked list descriptor requests have this attribute set to 0x1. Note: The access attributes of this field are as follows: - Wire: R/W - Dbi: R/W
|  | DMA_NS_DST | [23:23] | RdW | 0x0 | Destination No Snoop TLP Header Bit. The DMA uses this TLP header field when generating MWr (DAR addressing space) (not IMWr) TLPs. Note: The access attributes of this field are as follows: - Wire: R/W - Dbi: R/W
|  | DMA_NS_SRC | [24:24] | RdW | 0x0 | Source No Snoop TLP Header Bit. The DMA uses this TLP header field when generating MRd (SAR addressing space) (not IMWr) TLPs. Note: The access attributes of this field are as follows: - Wire: R/W - Dbi: R/W
|  | DMA_RO | [25:25] | RdW | 0x0 | Relaxed Ordering TLP Header Bit (RO) The DMA uses this TLP header field when generating MRd/MWr (not IMWr) TLPs. Note: The access attributes of this field are as follows: - Wire: R/W - Dbi: R/W
|  | DMA_RESERVED5 | [26:26] | RdW | 0x0 | Reserved. Note: The access attributes of this field are as follows: - Wire: R/W - Dbi: R/W
|  | DMA_TC | [29:27] | RdW | 0x0 | Traffic Class TLP Header Bit (TC). The DMA uses this TLP header field when generating MRd/MWr (not IMWr) TLPs. Note: The access attributes of this field are as follows: - Wire: R/W - Dbi: R/W
|  | DMA_AT | [31:30] | RdW | 0x0 | Address Translation TLP Header Bit (AT). The DMA uses this TLP header field when generating MRd/MWr (not IMWr) TLPs. Note: The access attributes of this field are as follows: - Wire: R/W - Dbi: R/W
PF0_DMA_CAP_DMA_CH_CONTROL2_OFF_RDCH_0 | 0x180380304 |  | [31:0] | RW | 0x0 | This register controls the DMA read channel operation. This register provides control features in addition to DMA Read Channel Control 1 Register.
|  | DMA_VF_EN | [0:0] | RdW | 0x0 | DMA Channel Virtual Function Enable. Note: The access attributes of this field are as follows: - Wire: R/W - Dbi: R/W
|  | DMA_VF | [8:1] | RdW | 0x0 | DMA Channel Virtual Function Number. When the DMA_VF_EN field is '1', the controller uses both the DMA_FUNC_NUM field in DMA Read Channel Control 1 Register (DMA_CH_CONTROL2_OFF_*) and this field to form the requester ID of the generated MRd/MWr DMA TLPs. Note: - When the DMA_VF_EN field is '0', the controller uses the DMA_FUNC_NUM field in DMA Read Channel Control 1 Register (DMA_CH_CONTROL1_OFF_RDCH_i) for generating the requester ID of the generated MRd/MWr DMA TLPs. - The behavior is undefined if any value outside of the valid range is set for this field. - The DMA drives the value of this field in the XADM/RADM signals d_client[0¦1]_tlp_vfunc_num/d_radm_trgt1_vfunc_num. Note: The access attributes of this field are as follows: - Wire: R/W - Dbi: R/W
|  | DMA_VF_RESERVED | [16:9] | RdW | 0x0 | Reserved. Note: The access attributes of this field are as follows: - Wire: R/W - Dbi: R/W
PF0_DMA_CAP_DMA_TRANSFER_SIZE_OFF_RDCH_0 | 0x180380308 |  | [31:0] | RW | 0x0 | This register holds the DMA read transfer size.
|  | DMA_TRANSFER_SIZE | [31:0] | RdW | 0x0 | DMA Transfer Size. You program this register with the size of the DMA transfer. The maximum DMA transfer size is 4Gbytes. The minimum transfer size is one byte (0x1). This field is automatically decremented by the DMA as the DMA read channel transfer progresses. This field indicates the number bytes remaining to be transferred. When all bytes are successfully transferred the current transfer size is zero. In LL mode, the DMA overwrites this register with the corresponding dword of the LL element. You can read this register to monitor the transfer progress, however in some scenarios this register is updated after a delay. For example, when less than 3 channels are doorbelled, this register is updated only after a descriptor finishes(linked list mode), or the transfer ends (non-linked list mode). Note: The access attributes of this field are as follows: - Wire: R/W - Dbi: R/W
PF0_DMA_CAP_DMA_SAR_LOW_OFF_RDCH_0 | 0x18038030c |  | [31:0] | RW | 0x0 | This register holds the lower 32 bits of the Source Address Register (SAR).
|  | SRC_ADDR_REG_LOW | [31:0] | RdW | 0x0 | Source Address Register (Lower 32 bits). Indicates the next address to be read from. The DMA increments the SAR as the DMA transfer progresses. In LL mode, the DMA overwrites this with the corresponding dword of the LL element. - DMA Read: The SAR is the address of the remote memory. - DMA Read: The SAR is the address of the local memory. Note: The access attributes of this field are as follows: - Wire: R/W - Dbi: R/W
PF0_DMA_CAP_DMA_SAR_HIGH_OFF_RDCH_0 | 0x180380310 |  | [31:0] | RW | 0x0 | This register holds the higher 32 bits of the Source Address Register (SAR).
|  | SRC_ADDR_REG_HIGH | [31:0] | RdW | 0x0 | Source Address Register (higher 32 bits). In LL mode, the DMA overwrites this with the corresponding dword of the LL element. Note: The access attributes of this field are as follows: - Wire: R/W - Dbi: R/W
PF0_DMA_CAP_DMA_DAR_LOW_OFF_RDCH_0 | 0x180380314 |  | [31:0] | RW | 0x0 | This register holds the lower 32 bits of the Destination Address Register (DAR).
|  | DST_ADDR_REG_LOW | [31:0] | RdW | 0x0 | Destination Address Register (Lower 32 bits). Indicates the next address to be written to. The DMA increments the DAR as the DMA transfer progresses. In LL mode, the DMA overwrites this with the corresponding dword of the LL element. - DMA Read: The DAR is the address of the local memory. - DMA Read: The DAR is the address of the remote memory. Note: The access attributes of this field are as follows: - Wire: R/W - Dbi: R/W
PF0_DMA_CAP_DMA_DAR_HIGH_OFF_RDCH_0 | 0x180380318 |  | [31:0] | RW | 0x0 | This register holds the higher 32 bits of the Destination Address Register (DAR).
|  | DST_ADDR_REG_HIGH | [31:0] | RdW | 0x0 | Destination Address Register (higher 32 bits). In LL mode, the DMA overwrites this with the corresponding dword of the LL element. Note: The access attributes of this field are as follows: - Wire: R/W - Dbi: R/W
PF0_DMA_CAP_DMA_LLP_LOW_OFF_RDCH_0 | 0x18038031c |  | [31:0] | RW | 0x0 | This register holds the lower 32 bits of the DMA read linked list pointer.
|  | LLP_LOW | [31:0] | RdW | 0x0 | Lower bits of the address of the linked list transfer list in local memory. Used in linked list mode only. Used in linked list mode only. When using legacy DMA to point to the next element in the transfer list after the previous element is consumed. - When the current element is a data element; this field is incremented by 6 DWORDs. - When the current element is a link element; this field is overwritten by the LL Element Pointer of the element. When using HDMA with CC_LEGACY_DMA_MAP =1, it fetches descriptors from local memory respecting the following patterns: - When the current element is a data element; HDMA increments this field by 6 DWORDs times the prefetch depth. For more information, see registers HDMA_ELEM_PF_OFF_RDCH* and HDMA_QOS_OFF_RDCH* - When the current element is a link element; HDMA overwrites this field with the LL Element Pointer of the next LL element structure. The current fetched memory address pointer is not directly visible in this register, instead HDMA updates this register on the following occurrences: - Watermark interrupt event - Channel Status ABORT event - Channel Status STOP event On a watermark interrupt event this register points to the descriptor's address that triggered it. A channel status STOP or ABORT events are end of transfer events that makes this register point to the next data to transfer after the event. Note: The access attributes of this field are as follows: - Wire: R/W - Dbi: R/W
PF0_DMA_CAP_DMA_LLP_HIGH_OFF_RDCH_0 | 0x180380320 |  | [31:0] | RW | 0x0 | This register holds the higher 32 bits of the DMA read linked list pointer.
|  | LLP_HIGH | [31:0] | RdW | 0x0 | Higher 32 bits of the address of the linked list transfer list in local memory. Used in linked list mode only. Note: The access attributes of this field are as follows: - Wire: R/W - Dbi: R/W
PF0_DMA_CAP_DMA_CH_CONTROL1_OFF_WRCH_1 | 0x180380400 |  | [31:0] | RW | 0x60 | This register controls the DMA write channel operation.
|  | CB | [0:0] | RdW | 0x0 | Cycle Bit (CB). Used in linked list mode only. It is used to synchronize the producer (software) and the consumer (DMA). For more information, see "PCS-CCS-CB-TCB Producer-Consumer Synchronization". The DMA loads this field with the CB of the linked list element. Note: The access attributes of this field are as follows: - Wire: R/W - Dbi: R/W
|  | TCB | [1:1] | RdW | 0x0 | Toggle Cycle Bit (TCB). Indicates to the DMA to toggle its interpretation of the CB. Used in linked list mode only. It is used to synchronize the producer (software) and the consumer (DMA). For more information, see "PCS-CCS-CB-TCB Producer-Consumer Synchronization". The DMA loads this field with the TCB of the linked list element. this field is not defined in a data LL element. Note: The access attributes of this field are as follows: - Wire: R/W - Dbi: R/W
|  | LIE | [3:3] | RdW | 0x0 | Local Interrupt Enable (LIE). You must set this bit to enable the generation of the Done or Abort Local interrupts. For more information, see "Interrupts and Error Handling". In LL mode, the DMA overwrites this with the LIE of the LL element. The LIE bit in a LL element only enables the Done interrupt. In non-LL mode, the LIE bit enables the Done and Abort interrupts. This field is not defined in a link LL element. Note: The access attributes of this field are as follows: - Wire: R/W - Dbi: R/W
|  | RIE | [4:4] | RdW | 0x0 | Remote Interrupt Enable (RIE). You must set this bit to enable the generation of the Done or Abort Remote interrupts. For more information, see "Interrupts and Error Handling". In LL mode, the DMA overwrites this with the RIE of the LL element. The RIE bit in a LL element only enables the Done interrupt. In non-LL mode, the RIE bit enables the Done and Abort interrupts. This field is not defined in a link LL element. Note: The access attributes of this field are as follows: - Wire: R/W - Dbi: R/W
|  | CS | [6:5] | RdW | 0x3 | Channel Status (CS). The channel status bits identify the current operational state of the DMA channel. The operation state encoding for each DMA channel is a s follows:
|  | DMA_RESERVED0 | [7:7] | RdW | 0x0 | Reserved. Note: The access attributes of this field are as follows: - Wire: R/W - Dbi: R/W
|  | CCS | [8:8] | RdW | 0x0 | Consumer Cycle State (CCS). Used in linked list mode only. It is used to synchronize the producer (software) and the consumer (DMA). For more information, see "PCS-CCS-CB-TCB Producer-Consumer Synchronization". You must initialize this bit. The DMA updates this bit during linked list operation. Note: The access attributes of this field are as follows: - Wire: R/W - Dbi: R/W
|  | LLE | [9:9] | RdW | 0x0 | Linked List Enable (LLE). Note: The access attributes of this field are as follows: - Wire: R/W - Dbi: R/W
|  | DMA_RESERVED1 | [11:10] | RdW | 0x0 | Reserved. Note: The access attributes of this field are as follows: - Wire: R/W - Dbi: R/W
|  | DMA_FUNC_NUM | [16:12] | RdW | 0x0 | DMA Channel Physical Function Number. This field indicates the physical function associated with the DMA channel. The controller uses this field to form the requester ID of the generated MRd/MWr DMA TLPs. Note: - When SR-IOV is enabled, you must consider DMA_VF and DMA_VF_EN fields of DMA_CH_CONTROL2_OFF_* as well to determine the requester ID for the requests. - The behavior is undefined if any value outside of the valid range is set for this field. - The DMA drives the value of this field in the XADM/RADM signals d_client[0¦1]_tlp_func_num/d_radm_trgt1_func_num. Note: The access attributes of this field are as follows: - Wire: R/W - Dbi: R/W
|  | DMA_ELEMENT_PREFETCH | [21:17] | RdW | 0x0 | This field controls how many elements the HDMA Write Channel should prefetch and its updated by the linked list element pointer loaded by HDMA. The valid value range is [ 0 : DMA_WRITE_ENGINE_PF_OFF.DMA_WRITE_ENGINE_MAX_PRE_FETCH]. Note: The actual prefetch amount is the value of this register plus one. For example, if set with 0, the prefetch is 1. Note: The access attributes of this field are as follows: - Wire: R/W - Dbi: R/W
|  | DMA_MEM_TYPE | [22:22] | RdW | 0x0 | Master AXI ACE-Lite Cache Coherency Control. This field sets the DMA channel memory type of the address space of the data transfer as follows: For more information, see "ACE-Lite Features and Limitations" section of the Databook. Irrespective of the value of this field, Linked list descriptor requests have this attribute set to 0x1. Note: The access attributes of this field are as follows: - Wire: R/W - Dbi: R/W
|  | DMA_NS_DST | [23:23] | RdW | 0x0 | Destination No Snoop TLP Header Bit. The DMA uses this TLP header field when generating MWr (DAR addressing space) (not IMWr) TLPs. Note: The access attributes of this field are as follows: - Wire: R/W - Dbi: R/W
|  | DMA_NS_SRC | [24:24] | RdW | 0x0 | Source No Snoop TLP Header Bit. The DMA uses this TLP header field when generating MRd (SAR addressing space) (not IMWr) TLPs. Note: The access attributes of this field are as follows: - Wire: R/W - Dbi: R/W
|  | DMA_RO | [25:25] | RdW | 0x0 | Relaxed Ordering TLP Header Bit (RO). DMA uses this TLP header field when generating MRd/MWr (not IMWr) TLPs. Note: The access attributes of this field are as follows: - Wire: R/W - Dbi: R/W
|  | DMA_RESERVED5 | [26:26] | RdW | 0x0 | Reserved. Note: The access attributes of this field are as follows: - Wire: R/W - Dbi: R/W
|  | DMA_TC | [29:27] | RdW | 0x0 | Traffic Class TLP Header Bit (TC). The DMA uses this TLP header field when generating MRd/MWr (not IMWr) TLPs. Note: The access attributes of this field are as follows: - Wire: R/W - Dbi: R/W
|  | DMA_AT | [31:30] | RdW | 0x0 | Address Translation TLP Header Bit (AT). The DMA uses this TLP header field when generating MRd/MWr (not IMWr) TLPs. Note: The access attributes of this field are as follows: - Wire: R/W - Dbi: R/W
PF0_DMA_CAP_DMA_CH_CONTROL2_OFF_WRCH_1 | 0x180380404 |  | [31:0] | RW | 0x0 | This register controls the DMA write channel operation. This register provides control features in addition to DMA Write Channel Control 1 Register.
|  | DMA_VF_EN | [0:0] | RdW | 0x0 | DMA Channel Virtual Function Enable. Note: The access attributes of this field are as follows: - Wire: R/W - Dbi: R/W
|  | DMA_VF | [8:1] | RdW | 0x0 | DMA Channel Virtual Function Number. When the DMA_VF_EN field is '1', the controller uses both the DMA_FUNC_NUM field in DMA Read Channel Control 1 Register (DMA_CH_CONTROL2_OFF_*) and this field to form the requester ID of the generated MRd/MWr DMA TLPs. Note: - When the DMA_VF_EN field is '0', the controller uses the DMA_FUNC_NUM field in DMA Read Channel Control 1 Register (DMA_CH_CONTROL1_OFF_RDCH_i) for generating the requester ID of the generated MRd/MWr DMA TLPs. - The behavior is undefined if any value outside of the valid range is set for this field. - The DMA drives the value of this field in the XADM/RADM signals d_client[0¦1]_tlp_vfunc_num/d_radm_trgt1_vfunc_num. Note: The access attributes of this field are as follows: - Wire: R/W - Dbi: R/W
|  | DMA_VF_RESERVED | [16:9] | RdW | 0x0 | Reserved. Note: The access attributes of this field are as follows: - Wire: R/W - Dbi: R/W
PF0_DMA_CAP_DMA_TRANSFER_SIZE_OFF_WRCH_1 | 0x180380408 |  | [31:0] | RW | 0x0 | This register holds the DMA write transfer size.
|  | DMA_TRANSFER_SIZE | [31:0] | RdW | 0x0 | DMA Transfer Size. You program this register with the size of the DMA transfer. The maximum DMA transfer size is 4Gbytes. The minimum transfer size is one byte (0x1). This field is automatically decremented by the DMA as the DMA write channel transfer progresses. This field indicates the number bytes remaining to be transferred. When all bytes are successfully transferred the current transfer size is zero. In LL mode, the DMA overwrites this register with the corresponding dword of the LL element. You can read this register to monitor the transfer progress, however in some scenarios this register is updated after a delay. For example, when less than 3 channels are doorbelled, this register is updated only after a descriptor finishes(linked list mode), or the transfer ends (non-linked list mode). Note: The access attributes of this field are as follows: - Wire: R/W - Dbi: R/W
PF0_DMA_CAP_DMA_SAR_LOW_OFF_WRCH_1 | 0x18038040c |  | [31:0] | RW | 0x0 | This register holds the lower 32 bits of the Source Address Register (SAR).
|  | SRC_ADDR_REG_LOW | [31:0] | RdW | 0x0 | Source Address Register (lower 32 bits). Indicates the next address to be read from. The DMA increments the SAR as the DMA transfer progresses. In LL mode, the DMA overwrites this with the corresponding dword of the LL element. - DMA Read: The SAR is the address of the remote memory. - DMA Write: The SAR is the address of the local memory. Note: The access attributes of this field are as follows: - Wire: R/W - Dbi: R/W
PF0_DMA_CAP_DMA_SAR_HIGH_OFF_WRCH_1 | 0x180380410 |  | [31:0] | RW | 0x0 | This register holds the higher 32 bits of the Source Address Register (SAR).
|  | SRC_ADDR_REG_HIGH | [31:0] | RdW | 0x0 | Source Address Register (higher 32 bits). In LL mode, the DMA overwrites this with the corresponding dword of the LL element. Note: The access attributes of this field are as follows: - Wire: R/W - Dbi: R/W
PF0_DMA_CAP_DMA_DAR_LOW_OFF_WRCH_1 | 0x180380414 |  | [31:0] | RW | 0x0 | This register holds the lower 32 bits of the Destination Address Register (DAR).
|  | DST_ADDR_REG_LOW | [31:0] | RdW | 0x0 | Destination Address Register (lower 32 bits). Indicates the next address to be written to. The DMA increments the DAR as the DMA transfer progresses. In LL mode, the DMA overwrites this with the corresponding dword of the LL element. - DMA Read: The DAR is the address of the local memory. - DMA Write: The DAR is the address of the remote memory. Note: The access attributes of this field are as follows: - Wire: R/W - Dbi: R/W
PF0_DMA_CAP_DMA_DAR_HIGH_OFF_WRCH_1 | 0x180380418 |  | [31:0] | RW | 0x0 | This register holds the higher 32 bits of the Destination Address Register (DAR).
|  | DST_ADDR_REG_HIGH | [31:0] | RdW | 0x0 | Destination Address Register (Higher 32 bits). In LL mode, the DMA overwrites this with the corresponding dword of the LL element. Note: The access attributes of this field are as follows: - Wire: R/W - Dbi: R/W
PF0_DMA_CAP_DMA_LLP_LOW_OFF_WRCH_1 | 0x18038041c |  | [31:0] | RW | 0x0 | This register holds the lower 32 bits of the DMA write linked list pointer.
|  | LLP_LOW | [31:0] | RdW | 0x0 | Lower bits of the address of the linked list transfer list in local memory. Used in linked list mode only. When using legacy DMA to point to the next element in the transfer list after the previous element is consumed. - When the current element is a data element; this field is incremented by 6 DWORDs. - When the current element is a link element; this field is overwritten by the LL Element Pointer of the element. When using HDMA with CC_LEGACY_DMA_MAP =1, it fetches descriptors from local memory respecting the following patterns: - When the current element is a data element; HDMA increments this field by 6 DWORDs times the prefetch depth. For more information, see registers HDMA_ELEM_PF_OFF_WRCH* and HDMA_QOS_OFF_WRCH* - When the current element is a link element; HDMA overwrites this field with the LL Element Pointer of the next LL element structure. The current fetched memory address pointer is not directly visible in this register, instead HDMA updates this register on the following occurrences: - Watermark interrupt event - Channel Status ABORT event - Channel Status STOP event On a watermark interrupt event this register points to the descriptor's address that triggered it. A channel status STOP or ABORT events are end of transfer events that makes this register point to the next data to transfer after the event. Note: The access attributes of this field are as follows: - Wire: R/W - Dbi: R/W
PF0_DMA_CAP_DMA_LLP_HIGH_OFF_WRCH_1 | 0x180380420 |  | [31:0] | RW | 0x0 | This register holds the higher 32 bits of the DMA write linked list pointer.
|  | LLP_HIGH | [31:0] | RdW | 0x0 | Higher 32 bits of the address of the linked list transfer list in local memory. Used in linked list mode only. Note: The access attributes of this field are as follows: - Wire: R/W - Dbi: R/W
PF0_DMA_CAP_DMA_CH_CONTROL1_OFF_RDCH_1 | 0x180380500 |  | [31:0] | RW | 0x60 | This register controls the DMA read channel operation.
|  | CB | [0:0] | RdW | 0x0 | Cycle Bit (CB). Used in linked list mode only. It is used to synchronize the producer (software) and the consumer (DMA). For more information, see "PCS-CCS-CB-TCB Producer-Consumer Synchronization". The DMA loads this field with the CB of the linked list element. Note: The access attributes of this field are as follows: - Wire: R/W - Dbi: R/W
|  | TCB | [1:1] | RdW | 0x0 | Toggle Cycle Bit (TCB). Indicates to the DMA to toggle its interpretation of the CB. Used in linked list mode only. It is used to synchronize the producer (software) and the consumer (DMA). For more information, see "PCS-CCS-CB-TCB Producer-Consumer Synchronization". The DMA loads this field with the TCB of the linked list element. This field is not defined in a data LL element. Note: The access attributes of this field are as follows: - Wire: R/W - Dbi: R/W
|  | LIE | [3:3] | RdW | 0x0 | Local Interrupt Enable (LIE). You must set this bit to enable the generation of the Done or Abort Local interrupts. For more information, see "Interrupts and Error Handling". In LL mode, the DMA overwrites this with the LIE of the LL element. The LIE bit in a LL element only enables the Done interrupt. In non-LL mode, the LIE bit enables the Done and Abort interrupts. This field is not defined in a link LL element. Note: The access attributes of this field are as follows: - Wire: R/W - Dbi: R/W
|  | RIE | [4:4] | RdW | 0x0 | Remote Interrupt Enable (RIE). You must set this bit to enable the generation of the Done or Abort Remote interrupts. For more information, see "Interrupts and Error Handling". In LL mode, the DMA overwrites this with the RIE of the LL element. The RIE bit in a LL element only enables the Done interrupt. In non-LL mode, the RIE bit enables the Done and Abort interrupts. This field is not defined in a link LL element. Note: The access attributes of this field are as follows: - Wire: R/W - Dbi: R/W
|  | CS | [6:5] | RdW | 0x3 | Channel Status (CS). The channel status bits identify the current operational state of the DMA channel. The operation state encoding for each DMA channel is a s follows:
|  | DMA_RESERVED0 | [7:7] | RdW | 0x0 | Reserved. Note: The access attributes of this field are as follows: - Wire: R/W - Dbi: R/W
|  | CCS | [8:8] | RdW | 0x0 | Consumer Cycle State (CCS). Used in linked list mode only. It is used to synchronize the producer (software) and the consumer (DMA). For more information, see "PCS-CCS-CB-TCB Producer-Consumer Synchronization". You must initialize this bit. The DMA updates this bit during linked list operation. Note: The access attributes of this field are as follows: - Wire: R/W - Dbi: R/W
|  | LLE | [9:9] | RdW | 0x0 | Linked List Enable (LLE). Note: The access attributes of this field are as follows: - Wire: R/W - Dbi: R/W
|  | DMA_RESERVED1 | [11:10] | RdW | 0x0 | Reserved. Note: The access attributes of this field are as follows: - Wire: R/W - Dbi: R/W
|  | DMA_FUNC_NUM | [16:12] | RdW | 0x0 | DMA Channel Physical Function Number. This field indicates the physical function associated with the DMA channel. The controller uses this field to form the requester ID of the generated MRd/MWr DMA TLPs. Note: - When SR-IOV is enabled, you must consider DMA_VF and DMA_VF_EN fields of DMA_CH_CONTROL2_OFF_* as well to determine the requester ID for the requests. - The behavior is undefined if any value outside of the valid range is set for this field. - The DMA drives the value of this field in the XADM/RADM signals d_client[0¦1]_tlp_func_num/d_radm_trgt1_func_num. Note: The access attributes of this field are as follows: - Wire: R/W - Dbi: R/W
|  | DMA_ELEMENT_PREFETCH | [21:17] | RdW | 0x0 | This field controls how many elements the HDMA Read Channel should prefetch and its updated by the linked list element pointer loaded by HDMA. The valid value range is [ 0 : DMA_READ_ENGINE_PF_OFF.DMA_READ_ENGINE_MAX_PRE_FETCH]. Note: The actual prefetch amount is the value of this register plus one. For example, if set with 0, the prefetch is 1. Note: The access attributes of this field are as follows: - Wire: R/W - Dbi: R/W
|  | DMA_MEM_TYPE | [22:22] | RdW | 0x0 | Master AXI ACE-Lite Cache Coherency Control. This field sets the DMA channel memory type of the address space of the data transfer as follows: For more information, see "ACE-Lite Features and Limitations" section of the Databook. Irrespective of the value of this field, Linked list descriptor requests have this attribute set to 0x1. Note: The access attributes of this field are as follows: - Wire: R/W - Dbi: R/W
|  | DMA_NS_DST | [23:23] | RdW | 0x0 | Destination No Snoop TLP Header Bit. The DMA uses this TLP header field when generating MWr (DAR addressing space) (not IMWr) TLPs. Note: The access attributes of this field are as follows: - Wire: R/W - Dbi: R/W
|  | DMA_NS_SRC | [24:24] | RdW | 0x0 | Source No Snoop TLP Header Bit. The DMA uses this TLP header field when generating MRd (SAR addressing space) (not IMWr) TLPs. Note: The access attributes of this field are as follows: - Wire: R/W - Dbi: R/W
|  | DMA_RO | [25:25] | RdW | 0x0 | Relaxed Ordering TLP Header Bit (RO) The DMA uses this TLP header field when generating MRd/MWr (not IMWr) TLPs. Note: The access attributes of this field are as follows: - Wire: R/W - Dbi: R/W
|  | DMA_RESERVED5 | [26:26] | RdW | 0x0 | Reserved. Note: The access attributes of this field are as follows: - Wire: R/W - Dbi: R/W
|  | DMA_TC | [29:27] | RdW | 0x0 | Traffic Class TLP Header Bit (TC). The DMA uses this TLP header field when generating MRd/MWr (not IMWr) TLPs. Note: The access attributes of this field are as follows: - Wire: R/W - Dbi: R/W
|  | DMA_AT | [31:30] | RdW | 0x0 | Address Translation TLP Header Bit (AT). The DMA uses this TLP header field when generating MRd/MWr (not IMWr) TLPs. Note: The access attributes of this field are as follows: - Wire: R/W - Dbi: R/W
PF0_DMA_CAP_DMA_CH_CONTROL2_OFF_RDCH_1 | 0x180380504 |  | [31:0] | RW | 0x0 | This register controls the DMA read channel operation. This register provides control features in addition to DMA Read Channel Control 1 Register.
|  | DMA_VF_EN | [0:0] | RdW | 0x0 | DMA Channel Virtual Function Enable. Note: The access attributes of this field are as follows: - Wire: R/W - Dbi: R/W
|  | DMA_VF | [8:1] | RdW | 0x0 | DMA Channel Virtual Function Number. When the DMA_VF_EN field is '1', the controller uses both the DMA_FUNC_NUM field in DMA Read Channel Control 1 Register (DMA_CH_CONTROL2_OFF_*) and this field to form the requester ID of the generated MRd/MWr DMA TLPs. Note: - When the DMA_VF_EN field is '0', the controller uses the DMA_FUNC_NUM field in DMA Read Channel Control 1 Register (DMA_CH_CONTROL1_OFF_RDCH_i) for generating the requester ID of the generated MRd/MWr DMA TLPs. - The behavior is undefined if any value outside of the valid range is set for this field. - The DMA drives the value of this field in the XADM/RADM signals d_client[0¦1]_tlp_vfunc_num/d_radm_trgt1_vfunc_num. Note: The access attributes of this field are as follows: - Wire: R/W - Dbi: R/W
|  | DMA_VF_RESERVED | [16:9] | RdW | 0x0 | Reserved. Note: The access attributes of this field are as follows: - Wire: R/W - Dbi: R/W
PF0_DMA_CAP_DMA_TRANSFER_SIZE_OFF_RDCH_1 | 0x180380508 |  | [31:0] | RW | 0x0 | This register holds the DMA read transfer size.
|  | DMA_TRANSFER_SIZE | [31:0] | RdW | 0x0 | DMA Transfer Size. You program this register with the size of the DMA transfer. The maximum DMA transfer size is 4Gbytes. The minimum transfer size is one byte (0x1). This field is automatically decremented by the DMA as the DMA read channel transfer progresses. This field indicates the number bytes remaining to be transferred. When all bytes are successfully transferred the current transfer size is zero. In LL mode, the DMA overwrites this register with the corresponding dword of the LL element. You can read this register to monitor the transfer progress, however in some scenarios this register is updated after a delay. For example, when less than 3 channels are doorbelled, this register is updated only after a descriptor finishes(linked list mode), or the transfer ends (non-linked list mode). Note: The access attributes of this field are as follows: - Wire: R/W - Dbi: R/W
PF0_DMA_CAP_DMA_SAR_LOW_OFF_RDCH_1 | 0x18038050c |  | [31:0] | RW | 0x0 | This register holds the lower 32 bits of the Source Address Register (SAR).
|  | SRC_ADDR_REG_LOW | [31:0] | RdW | 0x0 | Source Address Register (Lower 32 bits). Indicates the next address to be read from. The DMA increments the SAR as the DMA transfer progresses. In LL mode, the DMA overwrites this with the corresponding dword of the LL element. - DMA Read: The SAR is the address of the remote memory. - DMA Read: The SAR is the address of the local memory. Note: The access attributes of this field are as follows: - Wire: R/W - Dbi: R/W
PF0_DMA_CAP_DMA_SAR_HIGH_OFF_RDCH_1 | 0x180380510 |  | [31:0] | RW | 0x0 | This register holds the higher 32 bits of the Source Address Register (SAR).
|  | SRC_ADDR_REG_HIGH | [31:0] | RdW | 0x0 | Source Address Register (higher 32 bits). In LL mode, the DMA overwrites this with the corresponding dword of the LL element. Note: The access attributes of this field are as follows: - Wire: R/W - Dbi: R/W
PF0_DMA_CAP_DMA_DAR_LOW_OFF_RDCH_1 | 0x180380514 |  | [31:0] | RW | 0x0 | This register holds the lower 32 bits of the Destination Address Register (DAR).
|  | DST_ADDR_REG_LOW | [31:0] | RdW | 0x0 | Destination Address Register (Lower 32 bits). Indicates the next address to be written to. The DMA increments the DAR as the DMA transfer progresses. In LL mode, the DMA overwrites this with the corresponding dword of the LL element. - DMA Read: The DAR is the address of the local memory. - DMA Read: The DAR is the address of the remote memory. Note: The access attributes of this field are as follows: - Wire: R/W - Dbi: R/W
PF0_DMA_CAP_DMA_DAR_HIGH_OFF_RDCH_1 | 0x180380518 |  | [31:0] | RW | 0x0 | This register holds the higher 32 bits of the Destination Address Register (DAR).
|  | DST_ADDR_REG_HIGH | [31:0] | RdW | 0x0 | Destination Address Register (higher 32 bits). In LL mode, the DMA overwrites this with the corresponding dword of the LL element. Note: The access attributes of this field are as follows: - Wire: R/W - Dbi: R/W
PF0_DMA_CAP_DMA_LLP_LOW_OFF_RDCH_1 | 0x18038051c |  | [31:0] | RW | 0x0 | This register holds the lower 32 bits of the DMA read linked list pointer.
|  | LLP_LOW | [31:0] | RdW | 0x0 | Lower bits of the address of the linked list transfer list in local memory. Used in linked list mode only. Used in linked list mode only. When using legacy DMA to point to the next element in the transfer list after the previous element is consumed. - When the current element is a data element; this field is incremented by 6 DWORDs. - When the current element is a link element; this field is overwritten by the LL Element Pointer of the element. When using HDMA with CC_LEGACY_DMA_MAP =1, it fetches descriptors from local memory respecting the following patterns: - When the current element is a data element; HDMA increments this field by 6 DWORDs times the prefetch depth. For more information, see registers HDMA_ELEM_PF_OFF_RDCH* and HDMA_QOS_OFF_RDCH* - When the current element is a link element; HDMA overwrites this field with the LL Element Pointer of the next LL element structure. The current fetched memory address pointer is not directly visible in this register, instead HDMA updates this register on the following occurrences: - Watermark interrupt event - Channel Status ABORT event - Channel Status STOP event On a watermark interrupt event this register points to the descriptor's address that triggered it. A channel status STOP or ABORT events are end of transfer events that makes this register point to the next data to transfer after the event. Note: The access attributes of this field are as follows: - Wire: R/W - Dbi: R/W
PF0_DMA_CAP_DMA_LLP_HIGH_OFF_RDCH_1 | 0x180380520 |  | [31:0] | RW | 0x0 | This register holds the higher 32 bits of the DMA read linked list pointer.
|  | LLP_HIGH | [31:0] | RdW | 0x0 | Higher 32 bits of the address of the linked list transfer list in local memory. Used in linked list mode only. Note: The access attributes of this field are as follows: - Wire: R/W - Dbi: R/W
PF0_DMA_CAP_DMA_CH_CONTROL1_OFF_WRCH_2 | 0x180380600 |  | [31:0] | RW | 0x60 | This register controls the DMA write channel operation.
|  | CB | [0:0] | RdW | 0x0 | Cycle Bit (CB). Used in linked list mode only. It is used to synchronize the producer (software) and the consumer (DMA). For more information, see "PCS-CCS-CB-TCB Producer-Consumer Synchronization". The DMA loads this field with the CB of the linked list element. Note: The access attributes of this field are as follows: - Wire: R/W - Dbi: R/W
|  | TCB | [1:1] | RdW | 0x0 | Toggle Cycle Bit (TCB). Indicates to the DMA to toggle its interpretation of the CB. Used in linked list mode only. It is used to synchronize the producer (software) and the consumer (DMA). For more information, see "PCS-CCS-CB-TCB Producer-Consumer Synchronization". The DMA loads this field with the TCB of the linked list element. this field is not defined in a data LL element. Note: The access attributes of this field are as follows: - Wire: R/W - Dbi: R/W
|  | LIE | [3:3] | RdW | 0x0 | Local Interrupt Enable (LIE). You must set this bit to enable the generation of the Done or Abort Local interrupts. For more information, see "Interrupts and Error Handling". In LL mode, the DMA overwrites this with the LIE of the LL element. The LIE bit in a LL element only enables the Done interrupt. In non-LL mode, the LIE bit enables the Done and Abort interrupts. This field is not defined in a link LL element. Note: The access attributes of this field are as follows: - Wire: R/W - Dbi: R/W
|  | RIE | [4:4] | RdW | 0x0 | Remote Interrupt Enable (RIE). You must set this bit to enable the generation of the Done or Abort Remote interrupts. For more information, see "Interrupts and Error Handling". In LL mode, the DMA overwrites this with the RIE of the LL element. The RIE bit in a LL element only enables the Done interrupt. In non-LL mode, the RIE bit enables the Done and Abort interrupts. This field is not defined in a link LL element. Note: The access attributes of this field are as follows: - Wire: R/W - Dbi: R/W
|  | CS | [6:5] | RdW | 0x3 | Channel Status (CS). The channel status bits identify the current operational state of the DMA channel. The operation state encoding for each DMA channel is a s follows:
|  | DMA_RESERVED0 | [7:7] | RdW | 0x0 | Reserved. Note: The access attributes of this field are as follows: - Wire: R/W - Dbi: R/W
|  | CCS | [8:8] | RdW | 0x0 | Consumer Cycle State (CCS). Used in linked list mode only. It is used to synchronize the producer (software) and the consumer (DMA). For more information, see "PCS-CCS-CB-TCB Producer-Consumer Synchronization". You must initialize this bit. The DMA updates this bit during linked list operation. Note: The access attributes of this field are as follows: - Wire: R/W - Dbi: R/W
|  | LLE | [9:9] | RdW | 0x0 | Linked List Enable (LLE). Note: The access attributes of this field are as follows: - Wire: R/W - Dbi: R/W
|  | DMA_RESERVED1 | [11:10] | RdW | 0x0 | Reserved. Note: The access attributes of this field are as follows: - Wire: R/W - Dbi: R/W
|  | DMA_FUNC_NUM | [16:12] | RdW | 0x0 | DMA Channel Physical Function Number. This field indicates the physical function associated with the DMA channel. The controller uses this field to form the requester ID of the generated MRd/MWr DMA TLPs. Note: - When SR-IOV is enabled, you must consider DMA_VF and DMA_VF_EN fields of DMA_CH_CONTROL2_OFF_* as well to determine the requester ID for the requests. - The behavior is undefined if any value outside of the valid range is set for this field. - The DMA drives the value of this field in the XADM/RADM signals d_client[0¦1]_tlp_func_num/d_radm_trgt1_func_num. Note: The access attributes of this field are as follows: - Wire: R/W - Dbi: R/W
|  | DMA_ELEMENT_PREFETCH | [21:17] | RdW | 0x0 | This field controls how many elements the HDMA Write Channel should prefetch and its updated by the linked list element pointer loaded by HDMA. The valid value range is [ 0 : DMA_WRITE_ENGINE_PF_OFF.DMA_WRITE_ENGINE_MAX_PRE_FETCH]. Note: The actual prefetch amount is the value of this register plus one. For example, if set with 0, the prefetch is 1. Note: The access attributes of this field are as follows: - Wire: R/W - Dbi: R/W
|  | DMA_MEM_TYPE | [22:22] | RdW | 0x0 | Master AXI ACE-Lite Cache Coherency Control. This field sets the DMA channel memory type of the address space of the data transfer as follows: For more information, see "ACE-Lite Features and Limitations" section of the Databook. Irrespective of the value of this field, Linked list descriptor requests have this attribute set to 0x1. Note: The access attributes of this field are as follows: - Wire: R/W - Dbi: R/W
|  | DMA_NS_DST | [23:23] | RdW | 0x0 | Destination No Snoop TLP Header Bit. The DMA uses this TLP header field when generating MWr (DAR addressing space) (not IMWr) TLPs. Note: The access attributes of this field are as follows: - Wire: R/W - Dbi: R/W
|  | DMA_NS_SRC | [24:24] | RdW | 0x0 | Source No Snoop TLP Header Bit. The DMA uses this TLP header field when generating MRd (SAR addressing space) (not IMWr) TLPs. Note: The access attributes of this field are as follows: - Wire: R/W - Dbi: R/W
|  | DMA_RO | [25:25] | RdW | 0x0 | Relaxed Ordering TLP Header Bit (RO). DMA uses this TLP header field when generating MRd/MWr (not IMWr) TLPs. Note: The access attributes of this field are as follows: - Wire: R/W - Dbi: R/W
|  | DMA_RESERVED5 | [26:26] | RdW | 0x0 | Reserved. Note: The access attributes of this field are as follows: - Wire: R/W - Dbi: R/W
|  | DMA_TC | [29:27] | RdW | 0x0 | Traffic Class TLP Header Bit (TC). The DMA uses this TLP header field when generating MRd/MWr (not IMWr) TLPs. Note: The access attributes of this field are as follows: - Wire: R/W - Dbi: R/W
|  | DMA_AT | [31:30] | RdW | 0x0 | Address Translation TLP Header Bit (AT). The DMA uses this TLP header field when generating MRd/MWr (not IMWr) TLPs. Note: The access attributes of this field are as follows: - Wire: R/W - Dbi: R/W
PF0_DMA_CAP_DMA_CH_CONTROL2_OFF_WRCH_2 | 0x180380604 |  | [31:0] | RW | 0x0 | This register controls the DMA write channel operation. This register provides control features in addition to DMA Write Channel Control 1 Register.
|  | DMA_VF_EN | [0:0] | RdW | 0x0 | DMA Channel Virtual Function Enable. Note: The access attributes of this field are as follows: - Wire: R/W - Dbi: R/W
|  | DMA_VF | [8:1] | RdW | 0x0 | DMA Channel Virtual Function Number. When the DMA_VF_EN field is '1', the controller uses both the DMA_FUNC_NUM field in DMA Read Channel Control 1 Register (DMA_CH_CONTROL2_OFF_*) and this field to form the requester ID of the generated MRd/MWr DMA TLPs. Note: - When the DMA_VF_EN field is '0', the controller uses the DMA_FUNC_NUM field in DMA Read Channel Control 1 Register (DMA_CH_CONTROL1_OFF_RDCH_i) for generating the requester ID of the generated MRd/MWr DMA TLPs. - The behavior is undefined if any value outside of the valid range is set for this field. - The DMA drives the value of this field in the XADM/RADM signals d_client[0¦1]_tlp_vfunc_num/d_radm_trgt1_vfunc_num. Note: The access attributes of this field are as follows: - Wire: R/W - Dbi: R/W
|  | DMA_VF_RESERVED | [16:9] | RdW | 0x0 | Reserved. Note: The access attributes of this field are as follows: - Wire: R/W - Dbi: R/W
PF0_DMA_CAP_DMA_TRANSFER_SIZE_OFF_WRCH_2 | 0x180380608 |  | [31:0] | RW | 0x0 | This register holds the DMA write transfer size.
|  | DMA_TRANSFER_SIZE | [31:0] | RdW | 0x0 | DMA Transfer Size. You program this register with the size of the DMA transfer. The maximum DMA transfer size is 4Gbytes. The minimum transfer size is one byte (0x1). This field is automatically decremented by the DMA as the DMA write channel transfer progresses. This field indicates the number bytes remaining to be transferred. When all bytes are successfully transferred the current transfer size is zero. In LL mode, the DMA overwrites this register with the corresponding dword of the LL element. You can read this register to monitor the transfer progress, however in some scenarios this register is updated after a delay. For example, when less than 3 channels are doorbelled, this register is updated only after a descriptor finishes(linked list mode), or the transfer ends (non-linked list mode). Note: The access attributes of this field are as follows: - Wire: R/W - Dbi: R/W
PF0_DMA_CAP_DMA_SAR_LOW_OFF_WRCH_2 | 0x18038060c |  | [31:0] | RW | 0x0 | This register holds the lower 32 bits of the Source Address Register (SAR).
|  | SRC_ADDR_REG_LOW | [31:0] | RdW | 0x0 | Source Address Register (lower 32 bits). Indicates the next address to be read from. The DMA increments the SAR as the DMA transfer progresses. In LL mode, the DMA overwrites this with the corresponding dword of the LL element. - DMA Read: The SAR is the address of the remote memory. - DMA Write: The SAR is the address of the local memory. Note: The access attributes of this field are as follows: - Wire: R/W - Dbi: R/W
PF0_DMA_CAP_DMA_SAR_HIGH_OFF_WRCH_2 | 0x180380610 |  | [31:0] | RW | 0x0 | This register holds the higher 32 bits of the Source Address Register (SAR).
|  | SRC_ADDR_REG_HIGH | [31:0] | RdW | 0x0 | Source Address Register (higher 32 bits). In LL mode, the DMA overwrites this with the corresponding dword of the LL element. Note: The access attributes of this field are as follows: - Wire: R/W - Dbi: R/W
PF0_DMA_CAP_DMA_DAR_LOW_OFF_WRCH_2 | 0x180380614 |  | [31:0] | RW | 0x0 | This register holds the lower 32 bits of the Destination Address Register (DAR).
|  | DST_ADDR_REG_LOW | [31:0] | RdW | 0x0 | Destination Address Register (lower 32 bits). Indicates the next address to be written to. The DMA increments the DAR as the DMA transfer progresses. In LL mode, the DMA overwrites this with the corresponding dword of the LL element. - DMA Read: The DAR is the address of the local memory. - DMA Write: The DAR is the address of the remote memory. Note: The access attributes of this field are as follows: - Wire: R/W - Dbi: R/W
PF0_DMA_CAP_DMA_DAR_HIGH_OFF_WRCH_2 | 0x180380618 |  | [31:0] | RW | 0x0 | This register holds the higher 32 bits of the Destination Address Register (DAR).
|  | DST_ADDR_REG_HIGH | [31:0] | RdW | 0x0 | Destination Address Register (Higher 32 bits). In LL mode, the DMA overwrites this with the corresponding dword of the LL element. Note: The access attributes of this field are as follows: - Wire: R/W - Dbi: R/W
PF0_DMA_CAP_DMA_LLP_LOW_OFF_WRCH_2 | 0x18038061c |  | [31:0] | RW | 0x0 | This register holds the lower 32 bits of the DMA write linked list pointer.
|  | LLP_LOW | [31:0] | RdW | 0x0 | Lower bits of the address of the linked list transfer list in local memory. Used in linked list mode only. When using legacy DMA to point to the next element in the transfer list after the previous element is consumed. - When the current element is a data element; this field is incremented by 6 DWORDs. - When the current element is a link element; this field is overwritten by the LL Element Pointer of the element. When using HDMA with CC_LEGACY_DMA_MAP =1, it fetches descriptors from local memory respecting the following patterns: - When the current element is a data element; HDMA increments this field by 6 DWORDs times the prefetch depth. For more information, see registers HDMA_ELEM_PF_OFF_WRCH* and HDMA_QOS_OFF_WRCH* - When the current element is a link element; HDMA overwrites this field with the LL Element Pointer of the next LL element structure. The current fetched memory address pointer is not directly visible in this register, instead HDMA updates this register on the following occurrences: - Watermark interrupt event - Channel Status ABORT event - Channel Status STOP event On a watermark interrupt event this register points to the descriptor's address that triggered it. A channel status STOP or ABORT events are end of transfer events that makes this register point to the next data to transfer after the event. Note: The access attributes of this field are as follows: - Wire: R/W - Dbi: R/W
PF0_DMA_CAP_DMA_LLP_HIGH_OFF_WRCH_2 | 0x180380620 |  | [31:0] | RW | 0x0 | This register holds the higher 32 bits of the DMA write linked list pointer.
|  | LLP_HIGH | [31:0] | RdW | 0x0 | Higher 32 bits of the address of the linked list transfer list in local memory. Used in linked list mode only. Note: The access attributes of this field are as follows: - Wire: R/W - Dbi: R/W
PF0_DMA_CAP_DMA_CH_CONTROL1_OFF_RDCH_2 | 0x180380700 |  | [31:0] | RW | 0x60 | This register controls the DMA read channel operation.
|  | CB | [0:0] | RdW | 0x0 | Cycle Bit (CB). Used in linked list mode only. It is used to synchronize the producer (software) and the consumer (DMA). For more information, see "PCS-CCS-CB-TCB Producer-Consumer Synchronization". The DMA loads this field with the CB of the linked list element. Note: The access attributes of this field are as follows: - Wire: R/W - Dbi: R/W
|  | TCB | [1:1] | RdW | 0x0 | Toggle Cycle Bit (TCB). Indicates to the DMA to toggle its interpretation of the CB. Used in linked list mode only. It is used to synchronize the producer (software) and the consumer (DMA). For more information, see "PCS-CCS-CB-TCB Producer-Consumer Synchronization". The DMA loads this field with the TCB of the linked list element. This field is not defined in a data LL element. Note: The access attributes of this field are as follows: - Wire: R/W - Dbi: R/W
|  | LIE | [3:3] | RdW | 0x0 | Local Interrupt Enable (LIE). You must set this bit to enable the generation of the Done or Abort Local interrupts. For more information, see "Interrupts and Error Handling". In LL mode, the DMA overwrites this with the LIE of the LL element. The LIE bit in a LL element only enables the Done interrupt. In non-LL mode, the LIE bit enables the Done and Abort interrupts. This field is not defined in a link LL element. Note: The access attributes of this field are as follows: - Wire: R/W - Dbi: R/W
|  | RIE | [4:4] | RdW | 0x0 | Remote Interrupt Enable (RIE). You must set this bit to enable the generation of the Done or Abort Remote interrupts. For more information, see "Interrupts and Error Handling". In LL mode, the DMA overwrites this with the RIE of the LL element. The RIE bit in a LL element only enables the Done interrupt. In non-LL mode, the RIE bit enables the Done and Abort interrupts. This field is not defined in a link LL element. Note: The access attributes of this field are as follows: - Wire: R/W - Dbi: R/W
|  | CS | [6:5] | RdW | 0x3 | Channel Status (CS). The channel status bits identify the current operational state of the DMA channel. The operation state encoding for each DMA channel is a s follows:
|  | DMA_RESERVED0 | [7:7] | RdW | 0x0 | Reserved. Note: The access attributes of this field are as follows: - Wire: R/W - Dbi: R/W
|  | CCS | [8:8] | RdW | 0x0 | Consumer Cycle State (CCS). Used in linked list mode only. It is used to synchronize the producer (software) and the consumer (DMA). For more information, see "PCS-CCS-CB-TCB Producer-Consumer Synchronization". You must initialize this bit. The DMA updates this bit during linked list operation. Note: The access attributes of this field are as follows: - Wire: R/W - Dbi: R/W
|  | LLE | [9:9] | RdW | 0x0 | Linked List Enable (LLE). Note: The access attributes of this field are as follows: - Wire: R/W - Dbi: R/W
|  | DMA_RESERVED1 | [11:10] | RdW | 0x0 | Reserved. Note: The access attributes of this field are as follows: - Wire: R/W - Dbi: R/W
|  | DMA_FUNC_NUM | [16:12] | RdW | 0x0 | DMA Channel Physical Function Number. This field indicates the physical function associated with the DMA channel. The controller uses this field to form the requester ID of the generated MRd/MWr DMA TLPs. Note: - When SR-IOV is enabled, you must consider DMA_VF and DMA_VF_EN fields of DMA_CH_CONTROL2_OFF_* as well to determine the requester ID for the requests. - The behavior is undefined if any value outside of the valid range is set for this field. - The DMA drives the value of this field in the XADM/RADM signals d_client[0¦1]_tlp_func_num/d_radm_trgt1_func_num. Note: The access attributes of this field are as follows: - Wire: R/W - Dbi: R/W
|  | DMA_ELEMENT_PREFETCH | [21:17] | RdW | 0x0 | This field controls how many elements the HDMA Read Channel should prefetch and its updated by the linked list element pointer loaded by HDMA. The valid value range is [ 0 : DMA_READ_ENGINE_PF_OFF.DMA_READ_ENGINE_MAX_PRE_FETCH]. Note: The actual prefetch amount is the value of this register plus one. For example, if set with 0, the prefetch is 1. Note: The access attributes of this field are as follows: - Wire: R/W - Dbi: R/W
|  | DMA_MEM_TYPE | [22:22] | RdW | 0x0 | Master AXI ACE-Lite Cache Coherency Control. This field sets the DMA channel memory type of the address space of the data transfer as follows: For more information, see "ACE-Lite Features and Limitations" section of the Databook. Irrespective of the value of this field, Linked list descriptor requests have this attribute set to 0x1. Note: The access attributes of this field are as follows: - Wire: R/W - Dbi: R/W
|  | DMA_NS_DST | [23:23] | RdW | 0x0 | Destination No Snoop TLP Header Bit. The DMA uses this TLP header field when generating MWr (DAR addressing space) (not IMWr) TLPs. Note: The access attributes of this field are as follows: - Wire: R/W - Dbi: R/W
|  | DMA_NS_SRC | [24:24] | RdW | 0x0 | Source No Snoop TLP Header Bit. The DMA uses this TLP header field when generating MRd (SAR addressing space) (not IMWr) TLPs. Note: The access attributes of this field are as follows: - Wire: R/W - Dbi: R/W
|  | DMA_RO | [25:25] | RdW | 0x0 | Relaxed Ordering TLP Header Bit (RO) The DMA uses this TLP header field when generating MRd/MWr (not IMWr) TLPs. Note: The access attributes of this field are as follows: - Wire: R/W - Dbi: R/W
|  | DMA_RESERVED5 | [26:26] | RdW | 0x0 | Reserved. Note: The access attributes of this field are as follows: - Wire: R/W - Dbi: R/W
|  | DMA_TC | [29:27] | RdW | 0x0 | Traffic Class TLP Header Bit (TC). The DMA uses this TLP header field when generating MRd/MWr (not IMWr) TLPs. Note: The access attributes of this field are as follows: - Wire: R/W - Dbi: R/W
|  | DMA_AT | [31:30] | RdW | 0x0 | Address Translation TLP Header Bit (AT). The DMA uses this TLP header field when generating MRd/MWr (not IMWr) TLPs. Note: The access attributes of this field are as follows: - Wire: R/W - Dbi: R/W
PF0_DMA_CAP_DMA_CH_CONTROL2_OFF_RDCH_2 | 0x180380704 |  | [31:0] | RW | 0x0 | This register controls the DMA read channel operation. This register provides control features in addition to DMA Read Channel Control 1 Register.
|  | DMA_VF_EN | [0:0] | RdW | 0x0 | DMA Channel Virtual Function Enable. Note: The access attributes of this field are as follows: - Wire: R/W - Dbi: R/W
|  | DMA_VF | [8:1] | RdW | 0x0 | DMA Channel Virtual Function Number. When the DMA_VF_EN field is '1', the controller uses both the DMA_FUNC_NUM field in DMA Read Channel Control 1 Register (DMA_CH_CONTROL2_OFF_*) and this field to form the requester ID of the generated MRd/MWr DMA TLPs. Note: - When the DMA_VF_EN field is '0', the controller uses the DMA_FUNC_NUM field in DMA Read Channel Control 1 Register (DMA_CH_CONTROL1_OFF_RDCH_i) for generating the requester ID of the generated MRd/MWr DMA TLPs. - The behavior is undefined if any value outside of the valid range is set for this field. - The DMA drives the value of this field in the XADM/RADM signals d_client[0¦1]_tlp_vfunc_num/d_radm_trgt1_vfunc_num. Note: The access attributes of this field are as follows: - Wire: R/W - Dbi: R/W
|  | DMA_VF_RESERVED | [16:9] | RdW | 0x0 | Reserved. Note: The access attributes of this field are as follows: - Wire: R/W - Dbi: R/W
PF0_DMA_CAP_DMA_TRANSFER_SIZE_OFF_RDCH_2 | 0x180380708 |  | [31:0] | RW | 0x0 | This register holds the DMA read transfer size.
|  | DMA_TRANSFER_SIZE | [31:0] | RdW | 0x0 | DMA Transfer Size. You program this register with the size of the DMA transfer. The maximum DMA transfer size is 4Gbytes. The minimum transfer size is one byte (0x1). This field is automatically decremented by the DMA as the DMA read channel transfer progresses. This field indicates the number bytes remaining to be transferred. When all bytes are successfully transferred the current transfer size is zero. In LL mode, the DMA overwrites this register with the corresponding dword of the LL element. You can read this register to monitor the transfer progress, however in some scenarios this register is updated after a delay. For example, when less than 3 channels are doorbelled, this register is updated only after a descriptor finishes(linked list mode), or the transfer ends (non-linked list mode). Note: The access attributes of this field are as follows: - Wire: R/W - Dbi: R/W
PF0_DMA_CAP_DMA_SAR_LOW_OFF_RDCH_2 | 0x18038070c |  | [31:0] | RW | 0x0 | This register holds the lower 32 bits of the Source Address Register (SAR).
|  | SRC_ADDR_REG_LOW | [31:0] | RdW | 0x0 | Source Address Register (Lower 32 bits). Indicates the next address to be read from. The DMA increments the SAR as the DMA transfer progresses. In LL mode, the DMA overwrites this with the corresponding dword of the LL element. - DMA Read: The SAR is the address of the remote memory. - DMA Read: The SAR is the address of the local memory. Note: The access attributes of this field are as follows: - Wire: R/W - Dbi: R/W
PF0_DMA_CAP_DMA_SAR_HIGH_OFF_RDCH_2 | 0x180380710 |  | [31:0] | RW | 0x0 | This register holds the higher 32 bits of the Source Address Register (SAR).
|  | SRC_ADDR_REG_HIGH | [31:0] | RdW | 0x0 | Source Address Register (higher 32 bits). In LL mode, the DMA overwrites this with the corresponding dword of the LL element. Note: The access attributes of this field are as follows: - Wire: R/W - Dbi: R/W
PF0_DMA_CAP_DMA_DAR_LOW_OFF_RDCH_2 | 0x180380714 |  | [31:0] | RW | 0x0 | This register holds the lower 32 bits of the Destination Address Register (DAR).
|  | DST_ADDR_REG_LOW | [31:0] | RdW | 0x0 | Destination Address Register (Lower 32 bits). Indicates the next address to be written to. The DMA increments the DAR as the DMA transfer progresses. In LL mode, the DMA overwrites this with the corresponding dword of the LL element. - DMA Read: The DAR is the address of the local memory. - DMA Read: The DAR is the address of the remote memory. Note: The access attributes of this field are as follows: - Wire: R/W - Dbi: R/W
PF0_DMA_CAP_DMA_DAR_HIGH_OFF_RDCH_2 | 0x180380718 |  | [31:0] | RW | 0x0 | This register holds the higher 32 bits of the Destination Address Register (DAR).
|  | DST_ADDR_REG_HIGH | [31:0] | RdW | 0x0 | Destination Address Register (higher 32 bits). In LL mode, the DMA overwrites this with the corresponding dword of the LL element. Note: The access attributes of this field are as follows: - Wire: R/W - Dbi: R/W
PF0_DMA_CAP_DMA_LLP_LOW_OFF_RDCH_2 | 0x18038071c |  | [31:0] | RW | 0x0 | This register holds the lower 32 bits of the DMA read linked list pointer.
|  | LLP_LOW | [31:0] | RdW | 0x0 | Lower bits of the address of the linked list transfer list in local memory. Used in linked list mode only. Used in linked list mode only. When using legacy DMA to point to the next element in the transfer list after the previous element is consumed. - When the current element is a data element; this field is incremented by 6 DWORDs. - When the current element is a link element; this field is overwritten by the LL Element Pointer of the element. When using HDMA with CC_LEGACY_DMA_MAP =1, it fetches descriptors from local memory respecting the following patterns: - When the current element is a data element; HDMA increments this field by 6 DWORDs times the prefetch depth. For more information, see registers HDMA_ELEM_PF_OFF_RDCH* and HDMA_QOS_OFF_RDCH* - When the current element is a link element; HDMA overwrites this field with the LL Element Pointer of the next LL element structure. The current fetched memory address pointer is not directly visible in this register, instead HDMA updates this register on the following occurrences: - Watermark interrupt event - Channel Status ABORT event - Channel Status STOP event On a watermark interrupt event this register points to the descriptor's address that triggered it. A channel status STOP or ABORT events are end of transfer events that makes this register point to the next data to transfer after the event. Note: The access attributes of this field are as follows: - Wire: R/W - Dbi: R/W
PF0_DMA_CAP_DMA_LLP_HIGH_OFF_RDCH_2 | 0x180380720 |  | [31:0] | RW | 0x0 | This register holds the higher 32 bits of the DMA read linked list pointer.
|  | LLP_HIGH | [31:0] | RdW | 0x0 | Higher 32 bits of the address of the linked list transfer list in local memory. Used in linked list mode only. Note: The access attributes of this field are as follows: - Wire: R/W - Dbi: R/W
PF0_DMA_CAP_DMA_CH_CONTROL1_OFF_WRCH_3 | 0x180380800 |  | [31:0] | RW | 0x60 | This register controls the DMA write channel operation.
|  | CB | [0:0] | RdW | 0x0 | Cycle Bit (CB). Used in linked list mode only. It is used to synchronize the producer (software) and the consumer (DMA). For more information, see "PCS-CCS-CB-TCB Producer-Consumer Synchronization". The DMA loads this field with the CB of the linked list element. Note: The access attributes of this field are as follows: - Wire: R/W - Dbi: R/W
|  | TCB | [1:1] | RdW | 0x0 | Toggle Cycle Bit (TCB). Indicates to the DMA to toggle its interpretation of the CB. Used in linked list mode only. It is used to synchronize the producer (software) and the consumer (DMA). For more information, see "PCS-CCS-CB-TCB Producer-Consumer Synchronization". The DMA loads this field with the TCB of the linked list element. this field is not defined in a data LL element. Note: The access attributes of this field are as follows: - Wire: R/W - Dbi: R/W
|  | LIE | [3:3] | RdW | 0x0 | Local Interrupt Enable (LIE). You must set this bit to enable the generation of the Done or Abort Local interrupts. For more information, see "Interrupts and Error Handling". In LL mode, the DMA overwrites this with the LIE of the LL element. The LIE bit in a LL element only enables the Done interrupt. In non-LL mode, the LIE bit enables the Done and Abort interrupts. This field is not defined in a link LL element. Note: The access attributes of this field are as follows: - Wire: R/W - Dbi: R/W
|  | RIE | [4:4] | RdW | 0x0 | Remote Interrupt Enable (RIE). You must set this bit to enable the generation of the Done or Abort Remote interrupts. For more information, see "Interrupts and Error Handling". In LL mode, the DMA overwrites this with the RIE of the LL element. The RIE bit in a LL element only enables the Done interrupt. In non-LL mode, the RIE bit enables the Done and Abort interrupts. This field is not defined in a link LL element. Note: The access attributes of this field are as follows: - Wire: R/W - Dbi: R/W
|  | CS | [6:5] | RdW | 0x3 | Channel Status (CS). The channel status bits identify the current operational state of the DMA channel. The operation state encoding for each DMA channel is a s follows:
|  | DMA_RESERVED0 | [7:7] | RdW | 0x0 | Reserved. Note: The access attributes of this field are as follows: - Wire: R/W - Dbi: R/W
|  | CCS | [8:8] | RdW | 0x0 | Consumer Cycle State (CCS). Used in linked list mode only. It is used to synchronize the producer (software) and the consumer (DMA). For more information, see "PCS-CCS-CB-TCB Producer-Consumer Synchronization". You must initialize this bit. The DMA updates this bit during linked list operation. Note: The access attributes of this field are as follows: - Wire: R/W - Dbi: R/W
|  | LLE | [9:9] | RdW | 0x0 | Linked List Enable (LLE). Note: The access attributes of this field are as follows: - Wire: R/W - Dbi: R/W
|  | DMA_RESERVED1 | [11:10] | RdW | 0x0 | Reserved. Note: The access attributes of this field are as follows: - Wire: R/W - Dbi: R/W
|  | DMA_FUNC_NUM | [16:12] | RdW | 0x0 | DMA Channel Physical Function Number. This field indicates the physical function associated with the DMA channel. The controller uses this field to form the requester ID of the generated MRd/MWr DMA TLPs. Note: - When SR-IOV is enabled, you must consider DMA_VF and DMA_VF_EN fields of DMA_CH_CONTROL2_OFF_* as well to determine the requester ID for the requests. - The behavior is undefined if any value outside of the valid range is set for this field. - The DMA drives the value of this field in the XADM/RADM signals d_client[0¦1]_tlp_func_num/d_radm_trgt1_func_num. Note: The access attributes of this field are as follows: - Wire: R/W - Dbi: R/W
|  | DMA_ELEMENT_PREFETCH | [21:17] | RdW | 0x0 | This field controls how many elements the HDMA Write Channel should prefetch and its updated by the linked list element pointer loaded by HDMA. The valid value range is [ 0 : DMA_WRITE_ENGINE_PF_OFF.DMA_WRITE_ENGINE_MAX_PRE_FETCH]. Note: The actual prefetch amount is the value of this register plus one. For example, if set with 0, the prefetch is 1. Note: The access attributes of this field are as follows: - Wire: R/W - Dbi: R/W
|  | DMA_MEM_TYPE | [22:22] | RdW | 0x0 | Master AXI ACE-Lite Cache Coherency Control. This field sets the DMA channel memory type of the address space of the data transfer as follows: For more information, see "ACE-Lite Features and Limitations" section of the Databook. Irrespective of the value of this field, Linked list descriptor requests have this attribute set to 0x1. Note: The access attributes of this field are as follows: - Wire: R/W - Dbi: R/W
|  | DMA_NS_DST | [23:23] | RdW | 0x0 | Destination No Snoop TLP Header Bit. The DMA uses this TLP header field when generating MWr (DAR addressing space) (not IMWr) TLPs. Note: The access attributes of this field are as follows: - Wire: R/W - Dbi: R/W
|  | DMA_NS_SRC | [24:24] | RdW | 0x0 | Source No Snoop TLP Header Bit. The DMA uses this TLP header field when generating MRd (SAR addressing space) (not IMWr) TLPs. Note: The access attributes of this field are as follows: - Wire: R/W - Dbi: R/W
|  | DMA_RO | [25:25] | RdW | 0x0 | Relaxed Ordering TLP Header Bit (RO). DMA uses this TLP header field when generating MRd/MWr (not IMWr) TLPs. Note: The access attributes of this field are as follows: - Wire: R/W - Dbi: R/W
|  | DMA_RESERVED5 | [26:26] | RdW | 0x0 | Reserved. Note: The access attributes of this field are as follows: - Wire: R/W - Dbi: R/W
|  | DMA_TC | [29:27] | RdW | 0x0 | Traffic Class TLP Header Bit (TC). The DMA uses this TLP header field when generating MRd/MWr (not IMWr) TLPs. Note: The access attributes of this field are as follows: - Wire: R/W - Dbi: R/W
|  | DMA_AT | [31:30] | RdW | 0x0 | Address Translation TLP Header Bit (AT). The DMA uses this TLP header field when generating MRd/MWr (not IMWr) TLPs. Note: The access attributes of this field are as follows: - Wire: R/W - Dbi: R/W
PF0_DMA_CAP_DMA_CH_CONTROL2_OFF_WRCH_3 | 0x180380804 |  | [31:0] | RW | 0x0 | This register controls the DMA write channel operation. This register provides control features in addition to DMA Write Channel Control 1 Register.
|  | DMA_VF_EN | [0:0] | RdW | 0x0 | DMA Channel Virtual Function Enable. Note: The access attributes of this field are as follows: - Wire: R/W - Dbi: R/W
|  | DMA_VF | [8:1] | RdW | 0x0 | DMA Channel Virtual Function Number. When the DMA_VF_EN field is '1', the controller uses both the DMA_FUNC_NUM field in DMA Read Channel Control 1 Register (DMA_CH_CONTROL2_OFF_*) and this field to form the requester ID of the generated MRd/MWr DMA TLPs. Note: - When the DMA_VF_EN field is '0', the controller uses the DMA_FUNC_NUM field in DMA Read Channel Control 1 Register (DMA_CH_CONTROL1_OFF_RDCH_i) for generating the requester ID of the generated MRd/MWr DMA TLPs. - The behavior is undefined if any value outside of the valid range is set for this field. - The DMA drives the value of this field in the XADM/RADM signals d_client[0¦1]_tlp_vfunc_num/d_radm_trgt1_vfunc_num. Note: The access attributes of this field are as follows: - Wire: R/W - Dbi: R/W
|  | DMA_VF_RESERVED | [16:9] | RdW | 0x0 | Reserved. Note: The access attributes of this field are as follows: - Wire: R/W - Dbi: R/W
PF0_DMA_CAP_DMA_TRANSFER_SIZE_OFF_WRCH_3 | 0x180380808 |  | [31:0] | RW | 0x0 | This register holds the DMA write transfer size.
|  | DMA_TRANSFER_SIZE | [31:0] | RdW | 0x0 | DMA Transfer Size. You program this register with the size of the DMA transfer. The maximum DMA transfer size is 4Gbytes. The minimum transfer size is one byte (0x1). This field is automatically decremented by the DMA as the DMA write channel transfer progresses. This field indicates the number bytes remaining to be transferred. When all bytes are successfully transferred the current transfer size is zero. In LL mode, the DMA overwrites this register with the corresponding dword of the LL element. You can read this register to monitor the transfer progress, however in some scenarios this register is updated after a delay. For example, when less than 3 channels are doorbelled, this register is updated only after a descriptor finishes(linked list mode), or the transfer ends (non-linked list mode). Note: The access attributes of this field are as follows: - Wire: R/W - Dbi: R/W
PF0_DMA_CAP_DMA_SAR_LOW_OFF_WRCH_3 | 0x18038080c |  | [31:0] | RW | 0x0 | This register holds the lower 32 bits of the Source Address Register (SAR).
|  | SRC_ADDR_REG_LOW | [31:0] | RdW | 0x0 | Source Address Register (lower 32 bits). Indicates the next address to be read from. The DMA increments the SAR as the DMA transfer progresses. In LL mode, the DMA overwrites this with the corresponding dword of the LL element. - DMA Read: The SAR is the address of the remote memory. - DMA Write: The SAR is the address of the local memory. Note: The access attributes of this field are as follows: - Wire: R/W - Dbi: R/W
PF0_DMA_CAP_DMA_SAR_HIGH_OFF_WRCH_3 | 0x180380810 |  | [31:0] | RW | 0x0 | This register holds the higher 32 bits of the Source Address Register (SAR).
|  | SRC_ADDR_REG_HIGH | [31:0] | RdW | 0x0 | Source Address Register (higher 32 bits). In LL mode, the DMA overwrites this with the corresponding dword of the LL element. Note: The access attributes of this field are as follows: - Wire: R/W - Dbi: R/W
PF0_DMA_CAP_DMA_DAR_LOW_OFF_WRCH_3 | 0x180380814 |  | [31:0] | RW | 0x0 | This register holds the lower 32 bits of the Destination Address Register (DAR).
|  | DST_ADDR_REG_LOW | [31:0] | RdW | 0x0 | Destination Address Register (lower 32 bits). Indicates the next address to be written to. The DMA increments the DAR as the DMA transfer progresses. In LL mode, the DMA overwrites this with the corresponding dword of the LL element. - DMA Read: The DAR is the address of the local memory. - DMA Write: The DAR is the address of the remote memory. Note: The access attributes of this field are as follows: - Wire: R/W - Dbi: R/W
PF0_DMA_CAP_DMA_DAR_HIGH_OFF_WRCH_3 | 0x180380818 |  | [31:0] | RW | 0x0 | This register holds the higher 32 bits of the Destination Address Register (DAR).
|  | DST_ADDR_REG_HIGH | [31:0] | RdW | 0x0 | Destination Address Register (Higher 32 bits). In LL mode, the DMA overwrites this with the corresponding dword of the LL element. Note: The access attributes of this field are as follows: - Wire: R/W - Dbi: R/W
PF0_DMA_CAP_DMA_LLP_LOW_OFF_WRCH_3 | 0x18038081c |  | [31:0] | RW | 0x0 | This register holds the lower 32 bits of the DMA write linked list pointer.
|  | LLP_LOW | [31:0] | RdW | 0x0 | Lower bits of the address of the linked list transfer list in local memory. Used in linked list mode only. When using legacy DMA to point to the next element in the transfer list after the previous element is consumed. - When the current element is a data element; this field is incremented by 6 DWORDs. - When the current element is a link element; this field is overwritten by the LL Element Pointer of the element. When using HDMA with CC_LEGACY_DMA_MAP =1, it fetches descriptors from local memory respecting the following patterns: - When the current element is a data element; HDMA increments this field by 6 DWORDs times the prefetch depth. For more information, see registers HDMA_ELEM_PF_OFF_WRCH* and HDMA_QOS_OFF_WRCH* - When the current element is a link element; HDMA overwrites this field with the LL Element Pointer of the next LL element structure. The current fetched memory address pointer is not directly visible in this register, instead HDMA updates this register on the following occurrences: - Watermark interrupt event - Channel Status ABORT event - Channel Status STOP event On a watermark interrupt event this register points to the descriptor's address that triggered it. A channel status STOP or ABORT events are end of transfer events that makes this register point to the next data to transfer after the event. Note: The access attributes of this field are as follows: - Wire: R/W - Dbi: R/W
PF0_DMA_CAP_DMA_LLP_HIGH_OFF_WRCH_3 | 0x180380820 |  | [31:0] | RW | 0x0 | This register holds the higher 32 bits of the DMA write linked list pointer.
|  | LLP_HIGH | [31:0] | RdW | 0x0 | Higher 32 bits of the address of the linked list transfer list in local memory. Used in linked list mode only. Note: The access attributes of this field are as follows: - Wire: R/W - Dbi: R/W
PF0_DMA_CAP_DMA_CH_CONTROL1_OFF_RDCH_3 | 0x180380900 |  | [31:0] | RW | 0x60 | This register controls the DMA read channel operation.
|  | CB | [0:0] | RdW | 0x0 | Cycle Bit (CB). Used in linked list mode only. It is used to synchronize the producer (software) and the consumer (DMA). For more information, see "PCS-CCS-CB-TCB Producer-Consumer Synchronization". The DMA loads this field with the CB of the linked list element. Note: The access attributes of this field are as follows: - Wire: R/W - Dbi: R/W
|  | TCB | [1:1] | RdW | 0x0 | Toggle Cycle Bit (TCB). Indicates to the DMA to toggle its interpretation of the CB. Used in linked list mode only. It is used to synchronize the producer (software) and the consumer (DMA). For more information, see "PCS-CCS-CB-TCB Producer-Consumer Synchronization". The DMA loads this field with the TCB of the linked list element. This field is not defined in a data LL element. Note: The access attributes of this field are as follows: - Wire: R/W - Dbi: R/W
|  | LIE | [3:3] | RdW | 0x0 | Local Interrupt Enable (LIE). You must set this bit to enable the generation of the Done or Abort Local interrupts. For more information, see "Interrupts and Error Handling". In LL mode, the DMA overwrites this with the LIE of the LL element. The LIE bit in a LL element only enables the Done interrupt. In non-LL mode, the LIE bit enables the Done and Abort interrupts. This field is not defined in a link LL element. Note: The access attributes of this field are as follows: - Wire: R/W - Dbi: R/W
|  | RIE | [4:4] | RdW | 0x0 | Remote Interrupt Enable (RIE). You must set this bit to enable the generation of the Done or Abort Remote interrupts. For more information, see "Interrupts and Error Handling". In LL mode, the DMA overwrites this with the RIE of the LL element. The RIE bit in a LL element only enables the Done interrupt. In non-LL mode, the RIE bit enables the Done and Abort interrupts. This field is not defined in a link LL element. Note: The access attributes of this field are as follows: - Wire: R/W - Dbi: R/W
|  | CS | [6:5] | RdW | 0x3 | Channel Status (CS). The channel status bits identify the current operational state of the DMA channel. The operation state encoding for each DMA channel is a s follows:
|  | DMA_RESERVED0 | [7:7] | RdW | 0x0 | Reserved. Note: The access attributes of this field are as follows: - Wire: R/W - Dbi: R/W
|  | CCS | [8:8] | RdW | 0x0 | Consumer Cycle State (CCS). Used in linked list mode only. It is used to synchronize the producer (software) and the consumer (DMA). For more information, see "PCS-CCS-CB-TCB Producer-Consumer Synchronization". You must initialize this bit. The DMA updates this bit during linked list operation. Note: The access attributes of this field are as follows: - Wire: R/W - Dbi: R/W
|  | LLE | [9:9] | RdW | 0x0 | Linked List Enable (LLE). Note: The access attributes of this field are as follows: - Wire: R/W - Dbi: R/W
|  | DMA_RESERVED1 | [11:10] | RdW | 0x0 | Reserved. Note: The access attributes of this field are as follows: - Wire: R/W - Dbi: R/W
|  | DMA_FUNC_NUM | [16:12] | RdW | 0x0 | DMA Channel Physical Function Number. This field indicates the physical function associated with the DMA channel. The controller uses this field to form the requester ID of the generated MRd/MWr DMA TLPs. Note: - When SR-IOV is enabled, you must consider DMA_VF and DMA_VF_EN fields of DMA_CH_CONTROL2_OFF_* as well to determine the requester ID for the requests. - The behavior is undefined if any value outside of the valid range is set for this field. - The DMA drives the value of this field in the XADM/RADM signals d_client[0¦1]_tlp_func_num/d_radm_trgt1_func_num. Note: The access attributes of this field are as follows: - Wire: R/W - Dbi: R/W
|  | DMA_ELEMENT_PREFETCH | [21:17] | RdW | 0x0 | This field controls how many elements the HDMA Read Channel should prefetch and its updated by the linked list element pointer loaded by HDMA. The valid value range is [ 0 : DMA_READ_ENGINE_PF_OFF.DMA_READ_ENGINE_MAX_PRE_FETCH]. Note: The actual prefetch amount is the value of this register plus one. For example, if set with 0, the prefetch is 1. Note: The access attributes of this field are as follows: - Wire: R/W - Dbi: R/W
|  | DMA_MEM_TYPE | [22:22] | RdW | 0x0 | Master AXI ACE-Lite Cache Coherency Control. This field sets the DMA channel memory type of the address space of the data transfer as follows: For more information, see "ACE-Lite Features and Limitations" section of the Databook. Irrespective of the value of this field, Linked list descriptor requests have this attribute set to 0x1. Note: The access attributes of this field are as follows: - Wire: R/W - Dbi: R/W
|  | DMA_NS_DST | [23:23] | RdW | 0x0 | Destination No Snoop TLP Header Bit. The DMA uses this TLP header field when generating MWr (DAR addressing space) (not IMWr) TLPs. Note: The access attributes of this field are as follows: - Wire: R/W - Dbi: R/W
|  | DMA_NS_SRC | [24:24] | RdW | 0x0 | Source No Snoop TLP Header Bit. The DMA uses this TLP header field when generating MRd (SAR addressing space) (not IMWr) TLPs. Note: The access attributes of this field are as follows: - Wire: R/W - Dbi: R/W
|  | DMA_RO | [25:25] | RdW | 0x0 | Relaxed Ordering TLP Header Bit (RO) The DMA uses this TLP header field when generating MRd/MWr (not IMWr) TLPs. Note: The access attributes of this field are as follows: - Wire: R/W - Dbi: R/W
|  | DMA_RESERVED5 | [26:26] | RdW | 0x0 | Reserved. Note: The access attributes of this field are as follows: - Wire: R/W - Dbi: R/W
|  | DMA_TC | [29:27] | RdW | 0x0 | Traffic Class TLP Header Bit (TC). The DMA uses this TLP header field when generating MRd/MWr (not IMWr) TLPs. Note: The access attributes of this field are as follows: - Wire: R/W - Dbi: R/W
|  | DMA_AT | [31:30] | RdW | 0x0 | Address Translation TLP Header Bit (AT). The DMA uses this TLP header field when generating MRd/MWr (not IMWr) TLPs. Note: The access attributes of this field are as follows: - Wire: R/W - Dbi: R/W
PF0_DMA_CAP_DMA_CH_CONTROL2_OFF_RDCH_3 | 0x180380904 |  | [31:0] | RW | 0x0 | This register controls the DMA read channel operation. This register provides control features in addition to DMA Read Channel Control 1 Register.
|  | DMA_VF_EN | [0:0] | RdW | 0x0 | DMA Channel Virtual Function Enable. Note: The access attributes of this field are as follows: - Wire: R/W - Dbi: R/W
|  | DMA_VF | [8:1] | RdW | 0x0 | DMA Channel Virtual Function Number. When the DMA_VF_EN field is '1', the controller uses both the DMA_FUNC_NUM field in DMA Read Channel Control 1 Register (DMA_CH_CONTROL2_OFF_*) and this field to form the requester ID of the generated MRd/MWr DMA TLPs. Note: - When the DMA_VF_EN field is '0', the controller uses the DMA_FUNC_NUM field in DMA Read Channel Control 1 Register (DMA_CH_CONTROL1_OFF_RDCH_i) for generating the requester ID of the generated MRd/MWr DMA TLPs. - The behavior is undefined if any value outside of the valid range is set for this field. - The DMA drives the value of this field in the XADM/RADM signals d_client[0¦1]_tlp_vfunc_num/d_radm_trgt1_vfunc_num. Note: The access attributes of this field are as follows: - Wire: R/W - Dbi: R/W
|  | DMA_VF_RESERVED | [16:9] | RdW | 0x0 | Reserved. Note: The access attributes of this field are as follows: - Wire: R/W - Dbi: R/W
PF0_DMA_CAP_DMA_TRANSFER_SIZE_OFF_RDCH_3 | 0x180380908 |  | [31:0] | RW | 0x0 | This register holds the DMA read transfer size.
|  | DMA_TRANSFER_SIZE | [31:0] | RdW | 0x0 | DMA Transfer Size. You program this register with the size of the DMA transfer. The maximum DMA transfer size is 4Gbytes. The minimum transfer size is one byte (0x1). This field is automatically decremented by the DMA as the DMA read channel transfer progresses. This field indicates the number bytes remaining to be transferred. When all bytes are successfully transferred the current transfer size is zero. In LL mode, the DMA overwrites this register with the corresponding dword of the LL element. You can read this register to monitor the transfer progress, however in some scenarios this register is updated after a delay. For example, when less than 3 channels are doorbelled, this register is updated only after a descriptor finishes(linked list mode), or the transfer ends (non-linked list mode). Note: The access attributes of this field are as follows: - Wire: R/W - Dbi: R/W
PF0_DMA_CAP_DMA_SAR_LOW_OFF_RDCH_3 | 0x18038090c |  | [31:0] | RW | 0x0 | This register holds the lower 32 bits of the Source Address Register (SAR).
|  | SRC_ADDR_REG_LOW | [31:0] | RdW | 0x0 | Source Address Register (Lower 32 bits). Indicates the next address to be read from. The DMA increments the SAR as the DMA transfer progresses. In LL mode, the DMA overwrites this with the corresponding dword of the LL element. - DMA Read: The SAR is the address of the remote memory. - DMA Read: The SAR is the address of the local memory. Note: The access attributes of this field are as follows: - Wire: R/W - Dbi: R/W
PF0_DMA_CAP_DMA_SAR_HIGH_OFF_RDCH_3 | 0x180380910 |  | [31:0] | RW | 0x0 | This register holds the higher 32 bits of the Source Address Register (SAR).
|  | SRC_ADDR_REG_HIGH | [31:0] | RdW | 0x0 | Source Address Register (higher 32 bits). In LL mode, the DMA overwrites this with the corresponding dword of the LL element. Note: The access attributes of this field are as follows: - Wire: R/W - Dbi: R/W
PF0_DMA_CAP_DMA_DAR_LOW_OFF_RDCH_3 | 0x180380914 |  | [31:0] | RW | 0x0 | This register holds the lower 32 bits of the Destination Address Register (DAR).
|  | DST_ADDR_REG_LOW | [31:0] | RdW | 0x0 | Destination Address Register (Lower 32 bits). Indicates the next address to be written to. The DMA increments the DAR as the DMA transfer progresses. In LL mode, the DMA overwrites this with the corresponding dword of the LL element. - DMA Read: The DAR is the address of the local memory. - DMA Read: The DAR is the address of the remote memory. Note: The access attributes of this field are as follows: - Wire: R/W - Dbi: R/W
PF0_DMA_CAP_DMA_DAR_HIGH_OFF_RDCH_3 | 0x180380918 |  | [31:0] | RW | 0x0 | This register holds the higher 32 bits of the Destination Address Register (DAR).
|  | DST_ADDR_REG_HIGH | [31:0] | RdW | 0x0 | Destination Address Register (higher 32 bits). In LL mode, the DMA overwrites this with the corresponding dword of the LL element. Note: The access attributes of this field are as follows: - Wire: R/W - Dbi: R/W
PF0_DMA_CAP_DMA_LLP_LOW_OFF_RDCH_3 | 0x18038091c |  | [31:0] | RW | 0x0 | This register holds the lower 32 bits of the DMA read linked list pointer.
|  | LLP_LOW | [31:0] | RdW | 0x0 | Lower bits of the address of the linked list transfer list in local memory. Used in linked list mode only. Used in linked list mode only. When using legacy DMA to point to the next element in the transfer list after the previous element is consumed. - When the current element is a data element; this field is incremented by 6 DWORDs. - When the current element is a link element; this field is overwritten by the LL Element Pointer of the element. When using HDMA with CC_LEGACY_DMA_MAP =1, it fetches descriptors from local memory respecting the following patterns: - When the current element is a data element; HDMA increments this field by 6 DWORDs times the prefetch depth. For more information, see registers HDMA_ELEM_PF_OFF_RDCH* and HDMA_QOS_OFF_RDCH* - When the current element is a link element; HDMA overwrites this field with the LL Element Pointer of the next LL element structure. The current fetched memory address pointer is not directly visible in this register, instead HDMA updates this register on the following occurrences: - Watermark interrupt event - Channel Status ABORT event - Channel Status STOP event On a watermark interrupt event this register points to the descriptor's address that triggered it. A channel status STOP or ABORT events are end of transfer events that makes this register point to the next data to transfer after the event. Note: The access attributes of this field are as follows: - Wire: R/W - Dbi: R/W
PF0_DMA_CAP_DMA_LLP_HIGH_OFF_RDCH_3 | 0x180380920 |  | [31:0] | RW | 0x0 | This register holds the higher 32 bits of the DMA read linked list pointer.
|  | LLP_HIGH | [31:0] | RdW | 0x0 | Higher 32 bits of the address of the linked list transfer list in local memory. Used in linked list mode only. Note: The access attributes of this field are as follows: - Wire: R/W - Dbi: R/W
PF0_DMA_CAP_DMA_CH_CONTROL1_OFF_WRCH_4 | 0x180380a00 |  | [31:0] | RW | 0x60 | This register controls the DMA write channel operation.
|  | CB | [0:0] | RdW | 0x0 | Cycle Bit (CB). Used in linked list mode only. It is used to synchronize the producer (software) and the consumer (DMA). For more information, see "PCS-CCS-CB-TCB Producer-Consumer Synchronization". The DMA loads this field with the CB of the linked list element. Note: The access attributes of this field are as follows: - Wire: R/W - Dbi: R/W
|  | TCB | [1:1] | RdW | 0x0 | Toggle Cycle Bit (TCB). Indicates to the DMA to toggle its interpretation of the CB. Used in linked list mode only. It is used to synchronize the producer (software) and the consumer (DMA). For more information, see "PCS-CCS-CB-TCB Producer-Consumer Synchronization". The DMA loads this field with the TCB of the linked list element. this field is not defined in a data LL element. Note: The access attributes of this field are as follows: - Wire: R/W - Dbi: R/W
|  | LIE | [3:3] | RdW | 0x0 | Local Interrupt Enable (LIE). You must set this bit to enable the generation of the Done or Abort Local interrupts. For more information, see "Interrupts and Error Handling". In LL mode, the DMA overwrites this with the LIE of the LL element. The LIE bit in a LL element only enables the Done interrupt. In non-LL mode, the LIE bit enables the Done and Abort interrupts. This field is not defined in a link LL element. Note: The access attributes of this field are as follows: - Wire: R/W - Dbi: R/W
|  | RIE | [4:4] | RdW | 0x0 | Remote Interrupt Enable (RIE). You must set this bit to enable the generation of the Done or Abort Remote interrupts. For more information, see "Interrupts and Error Handling". In LL mode, the DMA overwrites this with the RIE of the LL element. The RIE bit in a LL element only enables the Done interrupt. In non-LL mode, the RIE bit enables the Done and Abort interrupts. This field is not defined in a link LL element. Note: The access attributes of this field are as follows: - Wire: R/W - Dbi: R/W
|  | CS | [6:5] | RdW | 0x3 | Channel Status (CS). The channel status bits identify the current operational state of the DMA channel. The operation state encoding for each DMA channel is a s follows:
|  | DMA_RESERVED0 | [7:7] | RdW | 0x0 | Reserved. Note: The access attributes of this field are as follows: - Wire: R/W - Dbi: R/W
|  | CCS | [8:8] | RdW | 0x0 | Consumer Cycle State (CCS). Used in linked list mode only. It is used to synchronize the producer (software) and the consumer (DMA). For more information, see "PCS-CCS-CB-TCB Producer-Consumer Synchronization". You must initialize this bit. The DMA updates this bit during linked list operation. Note: The access attributes of this field are as follows: - Wire: R/W - Dbi: R/W
|  | LLE | [9:9] | RdW | 0x0 | Linked List Enable (LLE). Note: The access attributes of this field are as follows: - Wire: R/W - Dbi: R/W
|  | DMA_RESERVED1 | [11:10] | RdW | 0x0 | Reserved. Note: The access attributes of this field are as follows: - Wire: R/W - Dbi: R/W
|  | DMA_FUNC_NUM | [16:12] | RdW | 0x0 | DMA Channel Physical Function Number. This field indicates the physical function associated with the DMA channel. The controller uses this field to form the requester ID of the generated MRd/MWr DMA TLPs. Note: - When SR-IOV is enabled, you must consider DMA_VF and DMA_VF_EN fields of DMA_CH_CONTROL2_OFF_* as well to determine the requester ID for the requests. - The behavior is undefined if any value outside of the valid range is set for this field. - The DMA drives the value of this field in the XADM/RADM signals d_client[0¦1]_tlp_func_num/d_radm_trgt1_func_num. Note: The access attributes of this field are as follows: - Wire: R/W - Dbi: R/W
|  | DMA_ELEMENT_PREFETCH | [21:17] | RdW | 0x0 | This field controls how many elements the HDMA Write Channel should prefetch and its updated by the linked list element pointer loaded by HDMA. The valid value range is [ 0 : DMA_WRITE_ENGINE_PF_OFF.DMA_WRITE_ENGINE_MAX_PRE_FETCH]. Note: The actual prefetch amount is the value of this register plus one. For example, if set with 0, the prefetch is 1. Note: The access attributes of this field are as follows: - Wire: R/W - Dbi: R/W
|  | DMA_MEM_TYPE | [22:22] | RdW | 0x0 | Master AXI ACE-Lite Cache Coherency Control. This field sets the DMA channel memory type of the address space of the data transfer as follows: For more information, see "ACE-Lite Features and Limitations" section of the Databook. Irrespective of the value of this field, Linked list descriptor requests have this attribute set to 0x1. Note: The access attributes of this field are as follows: - Wire: R/W - Dbi: R/W
|  | DMA_NS_DST | [23:23] | RdW | 0x0 | Destination No Snoop TLP Header Bit. The DMA uses this TLP header field when generating MWr (DAR addressing space) (not IMWr) TLPs. Note: The access attributes of this field are as follows: - Wire: R/W - Dbi: R/W
|  | DMA_NS_SRC | [24:24] | RdW | 0x0 | Source No Snoop TLP Header Bit. The DMA uses this TLP header field when generating MRd (SAR addressing space) (not IMWr) TLPs. Note: The access attributes of this field are as follows: - Wire: R/W - Dbi: R/W
|  | DMA_RO | [25:25] | RdW | 0x0 | Relaxed Ordering TLP Header Bit (RO). DMA uses this TLP header field when generating MRd/MWr (not IMWr) TLPs. Note: The access attributes of this field are as follows: - Wire: R/W - Dbi: R/W
|  | DMA_RESERVED5 | [26:26] | RdW | 0x0 | Reserved. Note: The access attributes of this field are as follows: - Wire: R/W - Dbi: R/W
|  | DMA_TC | [29:27] | RdW | 0x0 | Traffic Class TLP Header Bit (TC). The DMA uses this TLP header field when generating MRd/MWr (not IMWr) TLPs. Note: The access attributes of this field are as follows: - Wire: R/W - Dbi: R/W
|  | DMA_AT | [31:30] | RdW | 0x0 | Address Translation TLP Header Bit (AT). The DMA uses this TLP header field when generating MRd/MWr (not IMWr) TLPs. Note: The access attributes of this field are as follows: - Wire: R/W - Dbi: R/W
PF0_DMA_CAP_DMA_CH_CONTROL2_OFF_WRCH_4 | 0x180380a04 |  | [31:0] | RW | 0x0 | This register controls the DMA write channel operation. This register provides control features in addition to DMA Write Channel Control 1 Register.
|  | DMA_VF_EN | [0:0] | RdW | 0x0 | DMA Channel Virtual Function Enable. Note: The access attributes of this field are as follows: - Wire: R/W - Dbi: R/W
|  | DMA_VF | [8:1] | RdW | 0x0 | DMA Channel Virtual Function Number. When the DMA_VF_EN field is '1', the controller uses both the DMA_FUNC_NUM field in DMA Read Channel Control 1 Register (DMA_CH_CONTROL2_OFF_*) and this field to form the requester ID of the generated MRd/MWr DMA TLPs. Note: - When the DMA_VF_EN field is '0', the controller uses the DMA_FUNC_NUM field in DMA Read Channel Control 1 Register (DMA_CH_CONTROL1_OFF_RDCH_i) for generating the requester ID of the generated MRd/MWr DMA TLPs. - The behavior is undefined if any value outside of the valid range is set for this field. - The DMA drives the value of this field in the XADM/RADM signals d_client[0¦1]_tlp_vfunc_num/d_radm_trgt1_vfunc_num. Note: The access attributes of this field are as follows: - Wire: R/W - Dbi: R/W
|  | DMA_VF_RESERVED | [16:9] | RdW | 0x0 | Reserved. Note: The access attributes of this field are as follows: - Wire: R/W - Dbi: R/W
PF0_DMA_CAP_DMA_TRANSFER_SIZE_OFF_WRCH_4 | 0x180380a08 |  | [31:0] | RW | 0x0 | This register holds the DMA write transfer size.
|  | DMA_TRANSFER_SIZE | [31:0] | RdW | 0x0 | DMA Transfer Size. You program this register with the size of the DMA transfer. The maximum DMA transfer size is 4Gbytes. The minimum transfer size is one byte (0x1). This field is automatically decremented by the DMA as the DMA write channel transfer progresses. This field indicates the number bytes remaining to be transferred. When all bytes are successfully transferred the current transfer size is zero. In LL mode, the DMA overwrites this register with the corresponding dword of the LL element. You can read this register to monitor the transfer progress, however in some scenarios this register is updated after a delay. For example, when less than 3 channels are doorbelled, this register is updated only after a descriptor finishes(linked list mode), or the transfer ends (non-linked list mode). Note: The access attributes of this field are as follows: - Wire: R/W - Dbi: R/W
PF0_DMA_CAP_DMA_SAR_LOW_OFF_WRCH_4 | 0x180380a0c |  | [31:0] | RW | 0x0 | This register holds the lower 32 bits of the Source Address Register (SAR).
|  | SRC_ADDR_REG_LOW | [31:0] | RdW | 0x0 | Source Address Register (lower 32 bits). Indicates the next address to be read from. The DMA increments the SAR as the DMA transfer progresses. In LL mode, the DMA overwrites this with the corresponding dword of the LL element. - DMA Read: The SAR is the address of the remote memory. - DMA Write: The SAR is the address of the local memory. Note: The access attributes of this field are as follows: - Wire: R/W - Dbi: R/W
PF0_DMA_CAP_DMA_SAR_HIGH_OFF_WRCH_4 | 0x180380a10 |  | [31:0] | RW | 0x0 | This register holds the higher 32 bits of the Source Address Register (SAR).
|  | SRC_ADDR_REG_HIGH | [31:0] | RdW | 0x0 | Source Address Register (higher 32 bits). In LL mode, the DMA overwrites this with the corresponding dword of the LL element. Note: The access attributes of this field are as follows: - Wire: R/W - Dbi: R/W
PF0_DMA_CAP_DMA_DAR_LOW_OFF_WRCH_4 | 0x180380a14 |  | [31:0] | RW | 0x0 | This register holds the lower 32 bits of the Destination Address Register (DAR).
|  | DST_ADDR_REG_LOW | [31:0] | RdW | 0x0 | Destination Address Register (lower 32 bits). Indicates the next address to be written to. The DMA increments the DAR as the DMA transfer progresses. In LL mode, the DMA overwrites this with the corresponding dword of the LL element. - DMA Read: The DAR is the address of the local memory. - DMA Write: The DAR is the address of the remote memory. Note: The access attributes of this field are as follows: - Wire: R/W - Dbi: R/W
PF0_DMA_CAP_DMA_DAR_HIGH_OFF_WRCH_4 | 0x180380a18 |  | [31:0] | RW | 0x0 | This register holds the higher 32 bits of the Destination Address Register (DAR).
|  | DST_ADDR_REG_HIGH | [31:0] | RdW | 0x0 | Destination Address Register (Higher 32 bits). In LL mode, the DMA overwrites this with the corresponding dword of the LL element. Note: The access attributes of this field are as follows: - Wire: R/W - Dbi: R/W
PF0_DMA_CAP_DMA_LLP_LOW_OFF_WRCH_4 | 0x180380a1c |  | [31:0] | RW | 0x0 | This register holds the lower 32 bits of the DMA write linked list pointer.
|  | LLP_LOW | [31:0] | RdW | 0x0 | Lower bits of the address of the linked list transfer list in local memory. Used in linked list mode only. When using legacy DMA to point to the next element in the transfer list after the previous element is consumed. - When the current element is a data element; this field is incremented by 6 DWORDs. - When the current element is a link element; this field is overwritten by the LL Element Pointer of the element. When using HDMA with CC_LEGACY_DMA_MAP =1, it fetches descriptors from local memory respecting the following patterns: - When the current element is a data element; HDMA increments this field by 6 DWORDs times the prefetch depth. For more information, see registers HDMA_ELEM_PF_OFF_WRCH* and HDMA_QOS_OFF_WRCH* - When the current element is a link element; HDMA overwrites this field with the LL Element Pointer of the next LL element structure. The current fetched memory address pointer is not directly visible in this register, instead HDMA updates this register on the following occurrences: - Watermark interrupt event - Channel Status ABORT event - Channel Status STOP event On a watermark interrupt event this register points to the descriptor's address that triggered it. A channel status STOP or ABORT events are end of transfer events that makes this register point to the next data to transfer after the event. Note: The access attributes of this field are as follows: - Wire: R/W - Dbi: R/W
PF0_DMA_CAP_DMA_LLP_HIGH_OFF_WRCH_4 | 0x180380a20 |  | [31:0] | RW | 0x0 | This register holds the higher 32 bits of the DMA write linked list pointer.
|  | LLP_HIGH | [31:0] | RdW | 0x0 | Higher 32 bits of the address of the linked list transfer list in local memory. Used in linked list mode only. Note: The access attributes of this field are as follows: - Wire: R/W - Dbi: R/W
PF0_DMA_CAP_DMA_CH_CONTROL1_OFF_RDCH_4 | 0x180380b00 |  | [31:0] | RW | 0x60 | This register controls the DMA read channel operation.
|  | CB | [0:0] | RdW | 0x0 | Cycle Bit (CB). Used in linked list mode only. It is used to synchronize the producer (software) and the consumer (DMA). For more information, see "PCS-CCS-CB-TCB Producer-Consumer Synchronization". The DMA loads this field with the CB of the linked list element. Note: The access attributes of this field are as follows: - Wire: R/W - Dbi: R/W
|  | TCB | [1:1] | RdW | 0x0 | Toggle Cycle Bit (TCB). Indicates to the DMA to toggle its interpretation of the CB. Used in linked list mode only. It is used to synchronize the producer (software) and the consumer (DMA). For more information, see "PCS-CCS-CB-TCB Producer-Consumer Synchronization". The DMA loads this field with the TCB of the linked list element. This field is not defined in a data LL element. Note: The access attributes of this field are as follows: - Wire: R/W - Dbi: R/W
|  | LIE | [3:3] | RdW | 0x0 | Local Interrupt Enable (LIE). You must set this bit to enable the generation of the Done or Abort Local interrupts. For more information, see "Interrupts and Error Handling". In LL mode, the DMA overwrites this with the LIE of the LL element. The LIE bit in a LL element only enables the Done interrupt. In non-LL mode, the LIE bit enables the Done and Abort interrupts. This field is not defined in a link LL element. Note: The access attributes of this field are as follows: - Wire: R/W - Dbi: R/W
|  | RIE | [4:4] | RdW | 0x0 | Remote Interrupt Enable (RIE). You must set this bit to enable the generation of the Done or Abort Remote interrupts. For more information, see "Interrupts and Error Handling". In LL mode, the DMA overwrites this with the RIE of the LL element. The RIE bit in a LL element only enables the Done interrupt. In non-LL mode, the RIE bit enables the Done and Abort interrupts. This field is not defined in a link LL element. Note: The access attributes of this field are as follows: - Wire: R/W - Dbi: R/W
|  | CS | [6:5] | RdW | 0x3 | Channel Status (CS). The channel status bits identify the current operational state of the DMA channel. The operation state encoding for each DMA channel is a s follows:
|  | DMA_RESERVED0 | [7:7] | RdW | 0x0 | Reserved. Note: The access attributes of this field are as follows: - Wire: R/W - Dbi: R/W
|  | CCS | [8:8] | RdW | 0x0 | Consumer Cycle State (CCS). Used in linked list mode only. It is used to synchronize the producer (software) and the consumer (DMA). For more information, see "PCS-CCS-CB-TCB Producer-Consumer Synchronization". You must initialize this bit. The DMA updates this bit during linked list operation. Note: The access attributes of this field are as follows: - Wire: R/W - Dbi: R/W
|  | LLE | [9:9] | RdW | 0x0 | Linked List Enable (LLE). Note: The access attributes of this field are as follows: - Wire: R/W - Dbi: R/W
|  | DMA_RESERVED1 | [11:10] | RdW | 0x0 | Reserved. Note: The access attributes of this field are as follows: - Wire: R/W - Dbi: R/W
|  | DMA_FUNC_NUM | [16:12] | RdW | 0x0 | DMA Channel Physical Function Number. This field indicates the physical function associated with the DMA channel. The controller uses this field to form the requester ID of the generated MRd/MWr DMA TLPs. Note: - When SR-IOV is enabled, you must consider DMA_VF and DMA_VF_EN fields of DMA_CH_CONTROL2_OFF_* as well to determine the requester ID for the requests. - The behavior is undefined if any value outside of the valid range is set for this field. - The DMA drives the value of this field in the XADM/RADM signals d_client[0¦1]_tlp_func_num/d_radm_trgt1_func_num. Note: The access attributes of this field are as follows: - Wire: R/W - Dbi: R/W
|  | DMA_ELEMENT_PREFETCH | [21:17] | RdW | 0x0 | This field controls how many elements the HDMA Read Channel should prefetch and its updated by the linked list element pointer loaded by HDMA. The valid value range is [ 0 : DMA_READ_ENGINE_PF_OFF.DMA_READ_ENGINE_MAX_PRE_FETCH]. Note: The actual prefetch amount is the value of this register plus one. For example, if set with 0, the prefetch is 1. Note: The access attributes of this field are as follows: - Wire: R/W - Dbi: R/W
|  | DMA_MEM_TYPE | [22:22] | RdW | 0x0 | Master AXI ACE-Lite Cache Coherency Control. This field sets the DMA channel memory type of the address space of the data transfer as follows: For more information, see "ACE-Lite Features and Limitations" section of the Databook. Irrespective of the value of this field, Linked list descriptor requests have this attribute set to 0x1. Note: The access attributes of this field are as follows: - Wire: R/W - Dbi: R/W
|  | DMA_NS_DST | [23:23] | RdW | 0x0 | Destination No Snoop TLP Header Bit. The DMA uses this TLP header field when generating MWr (DAR addressing space) (not IMWr) TLPs. Note: The access attributes of this field are as follows: - Wire: R/W - Dbi: R/W
|  | DMA_NS_SRC | [24:24] | RdW | 0x0 | Source No Snoop TLP Header Bit. The DMA uses this TLP header field when generating MRd (SAR addressing space) (not IMWr) TLPs. Note: The access attributes of this field are as follows: - Wire: R/W - Dbi: R/W
|  | DMA_RO | [25:25] | RdW | 0x0 | Relaxed Ordering TLP Header Bit (RO) The DMA uses this TLP header field when generating MRd/MWr (not IMWr) TLPs. Note: The access attributes of this field are as follows: - Wire: R/W - Dbi: R/W
|  | DMA_RESERVED5 | [26:26] | RdW | 0x0 | Reserved. Note: The access attributes of this field are as follows: - Wire: R/W - Dbi: R/W
|  | DMA_TC | [29:27] | RdW | 0x0 | Traffic Class TLP Header Bit (TC). The DMA uses this TLP header field when generating MRd/MWr (not IMWr) TLPs. Note: The access attributes of this field are as follows: - Wire: R/W - Dbi: R/W
|  | DMA_AT | [31:30] | RdW | 0x0 | Address Translation TLP Header Bit (AT). The DMA uses this TLP header field when generating MRd/MWr (not IMWr) TLPs. Note: The access attributes of this field are as follows: - Wire: R/W - Dbi: R/W
PF0_DMA_CAP_DMA_CH_CONTROL2_OFF_RDCH_4 | 0x180380b04 |  | [31:0] | RW | 0x0 | This register controls the DMA read channel operation. This register provides control features in addition to DMA Read Channel Control 1 Register.
|  | DMA_VF_EN | [0:0] | RdW | 0x0 | DMA Channel Virtual Function Enable. Note: The access attributes of this field are as follows: - Wire: R/W - Dbi: R/W
|  | DMA_VF | [8:1] | RdW | 0x0 | DMA Channel Virtual Function Number. When the DMA_VF_EN field is '1', the controller uses both the DMA_FUNC_NUM field in DMA Read Channel Control 1 Register (DMA_CH_CONTROL2_OFF_*) and this field to form the requester ID of the generated MRd/MWr DMA TLPs. Note: - When the DMA_VF_EN field is '0', the controller uses the DMA_FUNC_NUM field in DMA Read Channel Control 1 Register (DMA_CH_CONTROL1_OFF_RDCH_i) for generating the requester ID of the generated MRd/MWr DMA TLPs. - The behavior is undefined if any value outside of the valid range is set for this field. - The DMA drives the value of this field in the XADM/RADM signals d_client[0¦1]_tlp_vfunc_num/d_radm_trgt1_vfunc_num. Note: The access attributes of this field are as follows: - Wire: R/W - Dbi: R/W
|  | DMA_VF_RESERVED | [16:9] | RdW | 0x0 | Reserved. Note: The access attributes of this field are as follows: - Wire: R/W - Dbi: R/W
PF0_DMA_CAP_DMA_TRANSFER_SIZE_OFF_RDCH_4 | 0x180380b08 |  | [31:0] | RW | 0x0 | This register holds the DMA read transfer size.
|  | DMA_TRANSFER_SIZE | [31:0] | RdW | 0x0 | DMA Transfer Size. You program this register with the size of the DMA transfer. The maximum DMA transfer size is 4Gbytes. The minimum transfer size is one byte (0x1). This field is automatically decremented by the DMA as the DMA read channel transfer progresses. This field indicates the number bytes remaining to be transferred. When all bytes are successfully transferred the current transfer size is zero. In LL mode, the DMA overwrites this register with the corresponding dword of the LL element. You can read this register to monitor the transfer progress, however in some scenarios this register is updated after a delay. For example, when less than 3 channels are doorbelled, this register is updated only after a descriptor finishes(linked list mode), or the transfer ends (non-linked list mode). Note: The access attributes of this field are as follows: - Wire: R/W - Dbi: R/W
PF0_DMA_CAP_DMA_SAR_LOW_OFF_RDCH_4 | 0x180380b0c |  | [31:0] | RW | 0x0 | This register holds the lower 32 bits of the Source Address Register (SAR).
|  | SRC_ADDR_REG_LOW | [31:0] | RdW | 0x0 | Source Address Register (Lower 32 bits). Indicates the next address to be read from. The DMA increments the SAR as the DMA transfer progresses. In LL mode, the DMA overwrites this with the corresponding dword of the LL element. - DMA Read: The SAR is the address of the remote memory. - DMA Read: The SAR is the address of the local memory. Note: The access attributes of this field are as follows: - Wire: R/W - Dbi: R/W
PF0_DMA_CAP_DMA_SAR_HIGH_OFF_RDCH_4 | 0x180380b10 |  | [31:0] | RW | 0x0 | This register holds the higher 32 bits of the Source Address Register (SAR).
|  | SRC_ADDR_REG_HIGH | [31:0] | RdW | 0x0 | Source Address Register (higher 32 bits). In LL mode, the DMA overwrites this with the corresponding dword of the LL element. Note: The access attributes of this field are as follows: - Wire: R/W - Dbi: R/W
PF0_DMA_CAP_DMA_DAR_LOW_OFF_RDCH_4 | 0x180380b14 |  | [31:0] | RW | 0x0 | This register holds the lower 32 bits of the Destination Address Register (DAR).
|  | DST_ADDR_REG_LOW | [31:0] | RdW | 0x0 | Destination Address Register (Lower 32 bits). Indicates the next address to be written to. The DMA increments the DAR as the DMA transfer progresses. In LL mode, the DMA overwrites this with the corresponding dword of the LL element. - DMA Read: The DAR is the address of the local memory. - DMA Read: The DAR is the address of the remote memory. Note: The access attributes of this field are as follows: - Wire: R/W - Dbi: R/W
PF0_DMA_CAP_DMA_DAR_HIGH_OFF_RDCH_4 | 0x180380b18 |  | [31:0] | RW | 0x0 | This register holds the higher 32 bits of the Destination Address Register (DAR).
|  | DST_ADDR_REG_HIGH | [31:0] | RdW | 0x0 | Destination Address Register (higher 32 bits). In LL mode, the DMA overwrites this with the corresponding dword of the LL element. Note: The access attributes of this field are as follows: - Wire: R/W - Dbi: R/W
PF0_DMA_CAP_DMA_LLP_LOW_OFF_RDCH_4 | 0x180380b1c |  | [31:0] | RW | 0x0 | This register holds the lower 32 bits of the DMA read linked list pointer.
|  | LLP_LOW | [31:0] | RdW | 0x0 | Lower bits of the address of the linked list transfer list in local memory. Used in linked list mode only. Used in linked list mode only. When using legacy DMA to point to the next element in the transfer list after the previous element is consumed. - When the current element is a data element; this field is incremented by 6 DWORDs. - When the current element is a link element; this field is overwritten by the LL Element Pointer of the element. When using HDMA with CC_LEGACY_DMA_MAP =1, it fetches descriptors from local memory respecting the following patterns: - When the current element is a data element; HDMA increments this field by 6 DWORDs times the prefetch depth. For more information, see registers HDMA_ELEM_PF_OFF_RDCH* and HDMA_QOS_OFF_RDCH* - When the current element is a link element; HDMA overwrites this field with the LL Element Pointer of the next LL element structure. The current fetched memory address pointer is not directly visible in this register, instead HDMA updates this register on the following occurrences: - Watermark interrupt event - Channel Status ABORT event - Channel Status STOP event On a watermark interrupt event this register points to the descriptor's address that triggered it. A channel status STOP or ABORT events are end of transfer events that makes this register point to the next data to transfer after the event. Note: The access attributes of this field are as follows: - Wire: R/W - Dbi: R/W
PF0_DMA_CAP_DMA_LLP_HIGH_OFF_RDCH_4 | 0x180380b20 |  | [31:0] | RW | 0x0 | This register holds the higher 32 bits of the DMA read linked list pointer.
|  | LLP_HIGH | [31:0] | RdW | 0x0 | Higher 32 bits of the address of the linked list transfer list in local memory. Used in linked list mode only. Note: The access attributes of this field are as follows: - Wire: R/W - Dbi: R/W
PF0_DMA_CAP_DMA_CH_CONTROL1_OFF_WRCH_5 | 0x180380c00 |  | [31:0] | RW | 0x60 | This register controls the DMA write channel operation.
|  | CB | [0:0] | RdW | 0x0 | Cycle Bit (CB). Used in linked list mode only. It is used to synchronize the producer (software) and the consumer (DMA). For more information, see "PCS-CCS-CB-TCB Producer-Consumer Synchronization". The DMA loads this field with the CB of the linked list element. Note: The access attributes of this field are as follows: - Wire: R/W - Dbi: R/W
|  | TCB | [1:1] | RdW | 0x0 | Toggle Cycle Bit (TCB). Indicates to the DMA to toggle its interpretation of the CB. Used in linked list mode only. It is used to synchronize the producer (software) and the consumer (DMA). For more information, see "PCS-CCS-CB-TCB Producer-Consumer Synchronization". The DMA loads this field with the TCB of the linked list element. this field is not defined in a data LL element. Note: The access attributes of this field are as follows: - Wire: R/W - Dbi: R/W
|  | LIE | [3:3] | RdW | 0x0 | Local Interrupt Enable (LIE). You must set this bit to enable the generation of the Done or Abort Local interrupts. For more information, see "Interrupts and Error Handling". In LL mode, the DMA overwrites this with the LIE of the LL element. The LIE bit in a LL element only enables the Done interrupt. In non-LL mode, the LIE bit enables the Done and Abort interrupts. This field is not defined in a link LL element. Note: The access attributes of this field are as follows: - Wire: R/W - Dbi: R/W
|  | RIE | [4:4] | RdW | 0x0 | Remote Interrupt Enable (RIE). You must set this bit to enable the generation of the Done or Abort Remote interrupts. For more information, see "Interrupts and Error Handling". In LL mode, the DMA overwrites this with the RIE of the LL element. The RIE bit in a LL element only enables the Done interrupt. In non-LL mode, the RIE bit enables the Done and Abort interrupts. This field is not defined in a link LL element. Note: The access attributes of this field are as follows: - Wire: R/W - Dbi: R/W
|  | CS | [6:5] | RdW | 0x3 | Channel Status (CS). The channel status bits identify the current operational state of the DMA channel. The operation state encoding for each DMA channel is a s follows:
|  | DMA_RESERVED0 | [7:7] | RdW | 0x0 | Reserved. Note: The access attributes of this field are as follows: - Wire: R/W - Dbi: R/W
|  | CCS | [8:8] | RdW | 0x0 | Consumer Cycle State (CCS). Used in linked list mode only. It is used to synchronize the producer (software) and the consumer (DMA). For more information, see "PCS-CCS-CB-TCB Producer-Consumer Synchronization". You must initialize this bit. The DMA updates this bit during linked list operation. Note: The access attributes of this field are as follows: - Wire: R/W - Dbi: R/W
|  | LLE | [9:9] | RdW | 0x0 | Linked List Enable (LLE). Note: The access attributes of this field are as follows: - Wire: R/W - Dbi: R/W
|  | DMA_RESERVED1 | [11:10] | RdW | 0x0 | Reserved. Note: The access attributes of this field are as follows: - Wire: R/W - Dbi: R/W
|  | DMA_FUNC_NUM | [16:12] | RdW | 0x0 | DMA Channel Physical Function Number. This field indicates the physical function associated with the DMA channel. The controller uses this field to form the requester ID of the generated MRd/MWr DMA TLPs. Note: - When SR-IOV is enabled, you must consider DMA_VF and DMA_VF_EN fields of DMA_CH_CONTROL2_OFF_* as well to determine the requester ID for the requests. - The behavior is undefined if any value outside of the valid range is set for this field. - The DMA drives the value of this field in the XADM/RADM signals d_client[0¦1]_tlp_func_num/d_radm_trgt1_func_num. Note: The access attributes of this field are as follows: - Wire: R/W - Dbi: R/W
|  | DMA_ELEMENT_PREFETCH | [21:17] | RdW | 0x0 | This field controls how many elements the HDMA Write Channel should prefetch and its updated by the linked list element pointer loaded by HDMA. The valid value range is [ 0 : DMA_WRITE_ENGINE_PF_OFF.DMA_WRITE_ENGINE_MAX_PRE_FETCH]. Note: The actual prefetch amount is the value of this register plus one. For example, if set with 0, the prefetch is 1. Note: The access attributes of this field are as follows: - Wire: R/W - Dbi: R/W
|  | DMA_MEM_TYPE | [22:22] | RdW | 0x0 | Master AXI ACE-Lite Cache Coherency Control. This field sets the DMA channel memory type of the address space of the data transfer as follows: For more information, see "ACE-Lite Features and Limitations" section of the Databook. Irrespective of the value of this field, Linked list descriptor requests have this attribute set to 0x1. Note: The access attributes of this field are as follows: - Wire: R/W - Dbi: R/W
|  | DMA_NS_DST | [23:23] | RdW | 0x0 | Destination No Snoop TLP Header Bit. The DMA uses this TLP header field when generating MWr (DAR addressing space) (not IMWr) TLPs. Note: The access attributes of this field are as follows: - Wire: R/W - Dbi: R/W
|  | DMA_NS_SRC | [24:24] | RdW | 0x0 | Source No Snoop TLP Header Bit. The DMA uses this TLP header field when generating MRd (SAR addressing space) (not IMWr) TLPs. Note: The access attributes of this field are as follows: - Wire: R/W - Dbi: R/W
|  | DMA_RO | [25:25] | RdW | 0x0 | Relaxed Ordering TLP Header Bit (RO). DMA uses this TLP header field when generating MRd/MWr (not IMWr) TLPs. Note: The access attributes of this field are as follows: - Wire: R/W - Dbi: R/W
|  | DMA_RESERVED5 | [26:26] | RdW | 0x0 | Reserved. Note: The access attributes of this field are as follows: - Wire: R/W - Dbi: R/W
|  | DMA_TC | [29:27] | RdW | 0x0 | Traffic Class TLP Header Bit (TC). The DMA uses this TLP header field when generating MRd/MWr (not IMWr) TLPs. Note: The access attributes of this field are as follows: - Wire: R/W - Dbi: R/W
|  | DMA_AT | [31:30] | RdW | 0x0 | Address Translation TLP Header Bit (AT). The DMA uses this TLP header field when generating MRd/MWr (not IMWr) TLPs. Note: The access attributes of this field are as follows: - Wire: R/W - Dbi: R/W
PF0_DMA_CAP_DMA_CH_CONTROL2_OFF_WRCH_5 | 0x180380c04 |  | [31:0] | RW | 0x0 | This register controls the DMA write channel operation. This register provides control features in addition to DMA Write Channel Control 1 Register.
|  | DMA_VF_EN | [0:0] | RdW | 0x0 | DMA Channel Virtual Function Enable. Note: The access attributes of this field are as follows: - Wire: R/W - Dbi: R/W
|  | DMA_VF | [8:1] | RdW | 0x0 | DMA Channel Virtual Function Number. When the DMA_VF_EN field is '1', the controller uses both the DMA_FUNC_NUM field in DMA Read Channel Control 1 Register (DMA_CH_CONTROL2_OFF_*) and this field to form the requester ID of the generated MRd/MWr DMA TLPs. Note: - When the DMA_VF_EN field is '0', the controller uses the DMA_FUNC_NUM field in DMA Read Channel Control 1 Register (DMA_CH_CONTROL1_OFF_RDCH_i) for generating the requester ID of the generated MRd/MWr DMA TLPs. - The behavior is undefined if any value outside of the valid range is set for this field. - The DMA drives the value of this field in the XADM/RADM signals d_client[0¦1]_tlp_vfunc_num/d_radm_trgt1_vfunc_num. Note: The access attributes of this field are as follows: - Wire: R/W - Dbi: R/W
|  | DMA_VF_RESERVED | [16:9] | RdW | 0x0 | Reserved. Note: The access attributes of this field are as follows: - Wire: R/W - Dbi: R/W
PF0_DMA_CAP_DMA_TRANSFER_SIZE_OFF_WRCH_5 | 0x180380c08 |  | [31:0] | RW | 0x0 | This register holds the DMA write transfer size.
|  | DMA_TRANSFER_SIZE | [31:0] | RdW | 0x0 | DMA Transfer Size. You program this register with the size of the DMA transfer. The maximum DMA transfer size is 4Gbytes. The minimum transfer size is one byte (0x1). This field is automatically decremented by the DMA as the DMA write channel transfer progresses. This field indicates the number bytes remaining to be transferred. When all bytes are successfully transferred the current transfer size is zero. In LL mode, the DMA overwrites this register with the corresponding dword of the LL element. You can read this register to monitor the transfer progress, however in some scenarios this register is updated after a delay. For example, when less than 3 channels are doorbelled, this register is updated only after a descriptor finishes(linked list mode), or the transfer ends (non-linked list mode). Note: The access attributes of this field are as follows: - Wire: R/W - Dbi: R/W
PF0_DMA_CAP_DMA_SAR_LOW_OFF_WRCH_5 | 0x180380c0c |  | [31:0] | RW | 0x0 | This register holds the lower 32 bits of the Source Address Register (SAR).
|  | SRC_ADDR_REG_LOW | [31:0] | RdW | 0x0 | Source Address Register (lower 32 bits). Indicates the next address to be read from. The DMA increments the SAR as the DMA transfer progresses. In LL mode, the DMA overwrites this with the corresponding dword of the LL element. - DMA Read: The SAR is the address of the remote memory. - DMA Write: The SAR is the address of the local memory. Note: The access attributes of this field are as follows: - Wire: R/W - Dbi: R/W
PF0_DMA_CAP_DMA_SAR_HIGH_OFF_WRCH_5 | 0x180380c10 |  | [31:0] | RW | 0x0 | This register holds the higher 32 bits of the Source Address Register (SAR).
|  | SRC_ADDR_REG_HIGH | [31:0] | RdW | 0x0 | Source Address Register (higher 32 bits). In LL mode, the DMA overwrites this with the corresponding dword of the LL element. Note: The access attributes of this field are as follows: - Wire: R/W - Dbi: R/W
PF0_DMA_CAP_DMA_DAR_LOW_OFF_WRCH_5 | 0x180380c14 |  | [31:0] | RW | 0x0 | This register holds the lower 32 bits of the Destination Address Register (DAR).
|  | DST_ADDR_REG_LOW | [31:0] | RdW | 0x0 | Destination Address Register (lower 32 bits). Indicates the next address to be written to. The DMA increments the DAR as the DMA transfer progresses. In LL mode, the DMA overwrites this with the corresponding dword of the LL element. - DMA Read: The DAR is the address of the local memory. - DMA Write: The DAR is the address of the remote memory. Note: The access attributes of this field are as follows: - Wire: R/W - Dbi: R/W
PF0_DMA_CAP_DMA_DAR_HIGH_OFF_WRCH_5 | 0x180380c18 |  | [31:0] | RW | 0x0 | This register holds the higher 32 bits of the Destination Address Register (DAR).
|  | DST_ADDR_REG_HIGH | [31:0] | RdW | 0x0 | Destination Address Register (Higher 32 bits). In LL mode, the DMA overwrites this with the corresponding dword of the LL element. Note: The access attributes of this field are as follows: - Wire: R/W - Dbi: R/W
PF0_DMA_CAP_DMA_LLP_LOW_OFF_WRCH_5 | 0x180380c1c |  | [31:0] | RW | 0x0 | This register holds the lower 32 bits of the DMA write linked list pointer.
|  | LLP_LOW | [31:0] | RdW | 0x0 | Lower bits of the address of the linked list transfer list in local memory. Used in linked list mode only. When using legacy DMA to point to the next element in the transfer list after the previous element is consumed. - When the current element is a data element; this field is incremented by 6 DWORDs. - When the current element is a link element; this field is overwritten by the LL Element Pointer of the element. When using HDMA with CC_LEGACY_DMA_MAP =1, it fetches descriptors from local memory respecting the following patterns: - When the current element is a data element; HDMA increments this field by 6 DWORDs times the prefetch depth. For more information, see registers HDMA_ELEM_PF_OFF_WRCH* and HDMA_QOS_OFF_WRCH* - When the current element is a link element; HDMA overwrites this field with the LL Element Pointer of the next LL element structure. The current fetched memory address pointer is not directly visible in this register, instead HDMA updates this register on the following occurrences: - Watermark interrupt event - Channel Status ABORT event - Channel Status STOP event On a watermark interrupt event this register points to the descriptor's address that triggered it. A channel status STOP or ABORT events are end of transfer events that makes this register point to the next data to transfer after the event. Note: The access attributes of this field are as follows: - Wire: R/W - Dbi: R/W
PF0_DMA_CAP_DMA_LLP_HIGH_OFF_WRCH_5 | 0x180380c20 |  | [31:0] | RW | 0x0 | This register holds the higher 32 bits of the DMA write linked list pointer.
|  | LLP_HIGH | [31:0] | RdW | 0x0 | Higher 32 bits of the address of the linked list transfer list in local memory. Used in linked list mode only. Note: The access attributes of this field are as follows: - Wire: R/W - Dbi: R/W
PF0_DMA_CAP_DMA_CH_CONTROL1_OFF_RDCH_5 | 0x180380d00 |  | [31:0] | RW | 0x60 | This register controls the DMA read channel operation.
|  | CB | [0:0] | RdW | 0x0 | Cycle Bit (CB). Used in linked list mode only. It is used to synchronize the producer (software) and the consumer (DMA). For more information, see "PCS-CCS-CB-TCB Producer-Consumer Synchronization". The DMA loads this field with the CB of the linked list element. Note: The access attributes of this field are as follows: - Wire: R/W - Dbi: R/W
|  | TCB | [1:1] | RdW | 0x0 | Toggle Cycle Bit (TCB). Indicates to the DMA to toggle its interpretation of the CB. Used in linked list mode only. It is used to synchronize the producer (software) and the consumer (DMA). For more information, see "PCS-CCS-CB-TCB Producer-Consumer Synchronization". The DMA loads this field with the TCB of the linked list element. This field is not defined in a data LL element. Note: The access attributes of this field are as follows: - Wire: R/W - Dbi: R/W
|  | LIE | [3:3] | RdW | 0x0 | Local Interrupt Enable (LIE). You must set this bit to enable the generation of the Done or Abort Local interrupts. For more information, see "Interrupts and Error Handling". In LL mode, the DMA overwrites this with the LIE of the LL element. The LIE bit in a LL element only enables the Done interrupt. In non-LL mode, the LIE bit enables the Done and Abort interrupts. This field is not defined in a link LL element. Note: The access attributes of this field are as follows: - Wire: R/W - Dbi: R/W
|  | RIE | [4:4] | RdW | 0x0 | Remote Interrupt Enable (RIE). You must set this bit to enable the generation of the Done or Abort Remote interrupts. For more information, see "Interrupts and Error Handling". In LL mode, the DMA overwrites this with the RIE of the LL element. The RIE bit in a LL element only enables the Done interrupt. In non-LL mode, the RIE bit enables the Done and Abort interrupts. This field is not defined in a link LL element. Note: The access attributes of this field are as follows: - Wire: R/W - Dbi: R/W
|  | CS | [6:5] | RdW | 0x3 | Channel Status (CS). The channel status bits identify the current operational state of the DMA channel. The operation state encoding for each DMA channel is a s follows:
|  | DMA_RESERVED0 | [7:7] | RdW | 0x0 | Reserved. Note: The access attributes of this field are as follows: - Wire: R/W - Dbi: R/W
|  | CCS | [8:8] | RdW | 0x0 | Consumer Cycle State (CCS). Used in linked list mode only. It is used to synchronize the producer (software) and the consumer (DMA). For more information, see "PCS-CCS-CB-TCB Producer-Consumer Synchronization". You must initialize this bit. The DMA updates this bit during linked list operation. Note: The access attributes of this field are as follows: - Wire: R/W - Dbi: R/W
|  | LLE | [9:9] | RdW | 0x0 | Linked List Enable (LLE). Note: The access attributes of this field are as follows: - Wire: R/W - Dbi: R/W
|  | DMA_RESERVED1 | [11:10] | RdW | 0x0 | Reserved. Note: The access attributes of this field are as follows: - Wire: R/W - Dbi: R/W
|  | DMA_FUNC_NUM | [16:12] | RdW | 0x0 | DMA Channel Physical Function Number. This field indicates the physical function associated with the DMA channel. The controller uses this field to form the requester ID of the generated MRd/MWr DMA TLPs. Note: - When SR-IOV is enabled, you must consider DMA_VF and DMA_VF_EN fields of DMA_CH_CONTROL2_OFF_* as well to determine the requester ID for the requests. - The behavior is undefined if any value outside of the valid range is set for this field. - The DMA drives the value of this field in the XADM/RADM signals d_client[0¦1]_tlp_func_num/d_radm_trgt1_func_num. Note: The access attributes of this field are as follows: - Wire: R/W - Dbi: R/W
|  | DMA_ELEMENT_PREFETCH | [21:17] | RdW | 0x0 | This field controls how many elements the HDMA Read Channel should prefetch and its updated by the linked list element pointer loaded by HDMA. The valid value range is [ 0 : DMA_READ_ENGINE_PF_OFF.DMA_READ_ENGINE_MAX_PRE_FETCH]. Note: The actual prefetch amount is the value of this register plus one. For example, if set with 0, the prefetch is 1. Note: The access attributes of this field are as follows: - Wire: R/W - Dbi: R/W
|  | DMA_MEM_TYPE | [22:22] | RdW | 0x0 | Master AXI ACE-Lite Cache Coherency Control. This field sets the DMA channel memory type of the address space of the data transfer as follows: For more information, see "ACE-Lite Features and Limitations" section of the Databook. Irrespective of the value of this field, Linked list descriptor requests have this attribute set to 0x1. Note: The access attributes of this field are as follows: - Wire: R/W - Dbi: R/W
|  | DMA_NS_DST | [23:23] | RdW | 0x0 | Destination No Snoop TLP Header Bit. The DMA uses this TLP header field when generating MWr (DAR addressing space) (not IMWr) TLPs. Note: The access attributes of this field are as follows: - Wire: R/W - Dbi: R/W
|  | DMA_NS_SRC | [24:24] | RdW | 0x0 | Source No Snoop TLP Header Bit. The DMA uses this TLP header field when generating MRd (SAR addressing space) (not IMWr) TLPs. Note: The access attributes of this field are as follows: - Wire: R/W - Dbi: R/W
|  | DMA_RO | [25:25] | RdW | 0x0 | Relaxed Ordering TLP Header Bit (RO) The DMA uses this TLP header field when generating MRd/MWr (not IMWr) TLPs. Note: The access attributes of this field are as follows: - Wire: R/W - Dbi: R/W
|  | DMA_RESERVED5 | [26:26] | RdW | 0x0 | Reserved. Note: The access attributes of this field are as follows: - Wire: R/W - Dbi: R/W
|  | DMA_TC | [29:27] | RdW | 0x0 | Traffic Class TLP Header Bit (TC). The DMA uses this TLP header field when generating MRd/MWr (not IMWr) TLPs. Note: The access attributes of this field are as follows: - Wire: R/W - Dbi: R/W
|  | DMA_AT | [31:30] | RdW | 0x0 | Address Translation TLP Header Bit (AT). The DMA uses this TLP header field when generating MRd/MWr (not IMWr) TLPs. Note: The access attributes of this field are as follows: - Wire: R/W - Dbi: R/W
PF0_DMA_CAP_DMA_CH_CONTROL2_OFF_RDCH_5 | 0x180380d04 |  | [31:0] | RW | 0x0 | This register controls the DMA read channel operation. This register provides control features in addition to DMA Read Channel Control 1 Register.
|  | DMA_VF_EN | [0:0] | RdW | 0x0 | DMA Channel Virtual Function Enable. Note: The access attributes of this field are as follows: - Wire: R/W - Dbi: R/W
|  | DMA_VF | [8:1] | RdW | 0x0 | DMA Channel Virtual Function Number. When the DMA_VF_EN field is '1', the controller uses both the DMA_FUNC_NUM field in DMA Read Channel Control 1 Register (DMA_CH_CONTROL2_OFF_*) and this field to form the requester ID of the generated MRd/MWr DMA TLPs. Note: - When the DMA_VF_EN field is '0', the controller uses the DMA_FUNC_NUM field in DMA Read Channel Control 1 Register (DMA_CH_CONTROL1_OFF_RDCH_i) for generating the requester ID of the generated MRd/MWr DMA TLPs. - The behavior is undefined if any value outside of the valid range is set for this field. - The DMA drives the value of this field in the XADM/RADM signals d_client[0¦1]_tlp_vfunc_num/d_radm_trgt1_vfunc_num. Note: The access attributes of this field are as follows: - Wire: R/W - Dbi: R/W
|  | DMA_VF_RESERVED | [16:9] | RdW | 0x0 | Reserved. Note: The access attributes of this field are as follows: - Wire: R/W - Dbi: R/W
PF0_DMA_CAP_DMA_TRANSFER_SIZE_OFF_RDCH_5 | 0x180380d08 |  | [31:0] | RW | 0x0 | This register holds the DMA read transfer size.
|  | DMA_TRANSFER_SIZE | [31:0] | RdW | 0x0 | DMA Transfer Size. You program this register with the size of the DMA transfer. The maximum DMA transfer size is 4Gbytes. The minimum transfer size is one byte (0x1). This field is automatically decremented by the DMA as the DMA read channel transfer progresses. This field indicates the number bytes remaining to be transferred. When all bytes are successfully transferred the current transfer size is zero. In LL mode, the DMA overwrites this register with the corresponding dword of the LL element. You can read this register to monitor the transfer progress, however in some scenarios this register is updated after a delay. For example, when less than 3 channels are doorbelled, this register is updated only after a descriptor finishes(linked list mode), or the transfer ends (non-linked list mode). Note: The access attributes of this field are as follows: - Wire: R/W - Dbi: R/W
PF0_DMA_CAP_DMA_SAR_LOW_OFF_RDCH_5 | 0x180380d0c |  | [31:0] | RW | 0x0 | This register holds the lower 32 bits of the Source Address Register (SAR).
|  | SRC_ADDR_REG_LOW | [31:0] | RdW | 0x0 | Source Address Register (Lower 32 bits). Indicates the next address to be read from. The DMA increments the SAR as the DMA transfer progresses. In LL mode, the DMA overwrites this with the corresponding dword of the LL element. - DMA Read: The SAR is the address of the remote memory. - DMA Read: The SAR is the address of the local memory. Note: The access attributes of this field are as follows: - Wire: R/W - Dbi: R/W
PF0_DMA_CAP_DMA_SAR_HIGH_OFF_RDCH_5 | 0x180380d10 |  | [31:0] | RW | 0x0 | This register holds the higher 32 bits of the Source Address Register (SAR).
|  | SRC_ADDR_REG_HIGH | [31:0] | RdW | 0x0 | Source Address Register (higher 32 bits). In LL mode, the DMA overwrites this with the corresponding dword of the LL element. Note: The access attributes of this field are as follows: - Wire: R/W - Dbi: R/W
PF0_DMA_CAP_DMA_DAR_LOW_OFF_RDCH_5 | 0x180380d14 |  | [31:0] | RW | 0x0 | This register holds the lower 32 bits of the Destination Address Register (DAR).
|  | DST_ADDR_REG_LOW | [31:0] | RdW | 0x0 | Destination Address Register (Lower 32 bits). Indicates the next address to be written to. The DMA increments the DAR as the DMA transfer progresses. In LL mode, the DMA overwrites this with the corresponding dword of the LL element. - DMA Read: The DAR is the address of the local memory. - DMA Read: The DAR is the address of the remote memory. Note: The access attributes of this field are as follows: - Wire: R/W - Dbi: R/W
PF0_DMA_CAP_DMA_DAR_HIGH_OFF_RDCH_5 | 0x180380d18 |  | [31:0] | RW | 0x0 | This register holds the higher 32 bits of the Destination Address Register (DAR).
|  | DST_ADDR_REG_HIGH | [31:0] | RdW | 0x0 | Destination Address Register (higher 32 bits). In LL mode, the DMA overwrites this with the corresponding dword of the LL element. Note: The access attributes of this field are as follows: - Wire: R/W - Dbi: R/W
PF0_DMA_CAP_DMA_LLP_LOW_OFF_RDCH_5 | 0x180380d1c |  | [31:0] | RW | 0x0 | This register holds the lower 32 bits of the DMA read linked list pointer.
|  | LLP_LOW | [31:0] | RdW | 0x0 | Lower bits of the address of the linked list transfer list in local memory. Used in linked list mode only. Used in linked list mode only. When using legacy DMA to point to the next element in the transfer list after the previous element is consumed. - When the current element is a data element; this field is incremented by 6 DWORDs. - When the current element is a link element; this field is overwritten by the LL Element Pointer of the element. When using HDMA with CC_LEGACY_DMA_MAP =1, it fetches descriptors from local memory respecting the following patterns: - When the current element is a data element; HDMA increments this field by 6 DWORDs times the prefetch depth. For more information, see registers HDMA_ELEM_PF_OFF_RDCH* and HDMA_QOS_OFF_RDCH* - When the current element is a link element; HDMA overwrites this field with the LL Element Pointer of the next LL element structure. The current fetched memory address pointer is not directly visible in this register, instead HDMA updates this register on the following occurrences: - Watermark interrupt event - Channel Status ABORT event - Channel Status STOP event On a watermark interrupt event this register points to the descriptor's address that triggered it. A channel status STOP or ABORT events are end of transfer events that makes this register point to the next data to transfer after the event. Note: The access attributes of this field are as follows: - Wire: R/W - Dbi: R/W
PF0_DMA_CAP_DMA_LLP_HIGH_OFF_RDCH_5 | 0x180380d20 |  | [31:0] | RW | 0x0 | This register holds the higher 32 bits of the DMA read linked list pointer.
|  | LLP_HIGH | [31:0] | RdW | 0x0 | Higher 32 bits of the address of the linked list transfer list in local memory. Used in linked list mode only. Note: The access attributes of this field are as follows: - Wire: R/W - Dbi: R/W
PF0_DMA_CAP_DMA_CH_CONTROL1_OFF_WRCH_6 | 0x180380e00 |  | [31:0] | RW | 0x60 | This register controls the DMA write channel operation.
|  | CB | [0:0] | RdW | 0x0 | Cycle Bit (CB). Used in linked list mode only. It is used to synchronize the producer (software) and the consumer (DMA). For more information, see "PCS-CCS-CB-TCB Producer-Consumer Synchronization". The DMA loads this field with the CB of the linked list element. Note: The access attributes of this field are as follows: - Wire: R/W - Dbi: R/W
|  | TCB | [1:1] | RdW | 0x0 | Toggle Cycle Bit (TCB). Indicates to the DMA to toggle its interpretation of the CB. Used in linked list mode only. It is used to synchronize the producer (software) and the consumer (DMA). For more information, see "PCS-CCS-CB-TCB Producer-Consumer Synchronization". The DMA loads this field with the TCB of the linked list element. this field is not defined in a data LL element. Note: The access attributes of this field are as follows: - Wire: R/W - Dbi: R/W
|  | LIE | [3:3] | RdW | 0x0 | Local Interrupt Enable (LIE). You must set this bit to enable the generation of the Done or Abort Local interrupts. For more information, see "Interrupts and Error Handling". In LL mode, the DMA overwrites this with the LIE of the LL element. The LIE bit in a LL element only enables the Done interrupt. In non-LL mode, the LIE bit enables the Done and Abort interrupts. This field is not defined in a link LL element. Note: The access attributes of this field are as follows: - Wire: R/W - Dbi: R/W
|  | RIE | [4:4] | RdW | 0x0 | Remote Interrupt Enable (RIE). You must set this bit to enable the generation of the Done or Abort Remote interrupts. For more information, see "Interrupts and Error Handling". In LL mode, the DMA overwrites this with the RIE of the LL element. The RIE bit in a LL element only enables the Done interrupt. In non-LL mode, the RIE bit enables the Done and Abort interrupts. This field is not defined in a link LL element. Note: The access attributes of this field are as follows: - Wire: R/W - Dbi: R/W
|  | CS | [6:5] | RdW | 0x3 | Channel Status (CS). The channel status bits identify the current operational state of the DMA channel. The operation state encoding for each DMA channel is a s follows:
|  | DMA_RESERVED0 | [7:7] | RdW | 0x0 | Reserved. Note: The access attributes of this field are as follows: - Wire: R/W - Dbi: R/W
|  | CCS | [8:8] | RdW | 0x0 | Consumer Cycle State (CCS). Used in linked list mode only. It is used to synchronize the producer (software) and the consumer (DMA). For more information, see "PCS-CCS-CB-TCB Producer-Consumer Synchronization". You must initialize this bit. The DMA updates this bit during linked list operation. Note: The access attributes of this field are as follows: - Wire: R/W - Dbi: R/W
|  | LLE | [9:9] | RdW | 0x0 | Linked List Enable (LLE). Note: The access attributes of this field are as follows: - Wire: R/W - Dbi: R/W
|  | DMA_RESERVED1 | [11:10] | RdW | 0x0 | Reserved. Note: The access attributes of this field are as follows: - Wire: R/W - Dbi: R/W
|  | DMA_FUNC_NUM | [16:12] | RdW | 0x0 | DMA Channel Physical Function Number. This field indicates the physical function associated with the DMA channel. The controller uses this field to form the requester ID of the generated MRd/MWr DMA TLPs. Note: - When SR-IOV is enabled, you must consider DMA_VF and DMA_VF_EN fields of DMA_CH_CONTROL2_OFF_* as well to determine the requester ID for the requests. - The behavior is undefined if any value outside of the valid range is set for this field. - The DMA drives the value of this field in the XADM/RADM signals d_client[0¦1]_tlp_func_num/d_radm_trgt1_func_num. Note: The access attributes of this field are as follows: - Wire: R/W - Dbi: R/W
|  | DMA_ELEMENT_PREFETCH | [21:17] | RdW | 0x0 | This field controls how many elements the HDMA Write Channel should prefetch and its updated by the linked list element pointer loaded by HDMA. The valid value range is [ 0 : DMA_WRITE_ENGINE_PF_OFF.DMA_WRITE_ENGINE_MAX_PRE_FETCH]. Note: The actual prefetch amount is the value of this register plus one. For example, if set with 0, the prefetch is 1. Note: The access attributes of this field are as follows: - Wire: R/W - Dbi: R/W
|  | DMA_MEM_TYPE | [22:22] | RdW | 0x0 | Master AXI ACE-Lite Cache Coherency Control. This field sets the DMA channel memory type of the address space of the data transfer as follows: For more information, see "ACE-Lite Features and Limitations" section of the Databook. Irrespective of the value of this field, Linked list descriptor requests have this attribute set to 0x1. Note: The access attributes of this field are as follows: - Wire: R/W - Dbi: R/W
|  | DMA_NS_DST | [23:23] | RdW | 0x0 | Destination No Snoop TLP Header Bit. The DMA uses this TLP header field when generating MWr (DAR addressing space) (not IMWr) TLPs. Note: The access attributes of this field are as follows: - Wire: R/W - Dbi: R/W
|  | DMA_NS_SRC | [24:24] | RdW | 0x0 | Source No Snoop TLP Header Bit. The DMA uses this TLP header field when generating MRd (SAR addressing space) (not IMWr) TLPs. Note: The access attributes of this field are as follows: - Wire: R/W - Dbi: R/W
|  | DMA_RO | [25:25] | RdW | 0x0 | Relaxed Ordering TLP Header Bit (RO). DMA uses this TLP header field when generating MRd/MWr (not IMWr) TLPs. Note: The access attributes of this field are as follows: - Wire: R/W - Dbi: R/W
|  | DMA_RESERVED5 | [26:26] | RdW | 0x0 | Reserved. Note: The access attributes of this field are as follows: - Wire: R/W - Dbi: R/W
|  | DMA_TC | [29:27] | RdW | 0x0 | Traffic Class TLP Header Bit (TC). The DMA uses this TLP header field when generating MRd/MWr (not IMWr) TLPs. Note: The access attributes of this field are as follows: - Wire: R/W - Dbi: R/W
|  | DMA_AT | [31:30] | RdW | 0x0 | Address Translation TLP Header Bit (AT). The DMA uses this TLP header field when generating MRd/MWr (not IMWr) TLPs. Note: The access attributes of this field are as follows: - Wire: R/W - Dbi: R/W
PF0_DMA_CAP_DMA_CH_CONTROL2_OFF_WRCH_6 | 0x180380e04 |  | [31:0] | RW | 0x0 | This register controls the DMA write channel operation. This register provides control features in addition to DMA Write Channel Control 1 Register.
|  | DMA_VF_EN | [0:0] | RdW | 0x0 | DMA Channel Virtual Function Enable. Note: The access attributes of this field are as follows: - Wire: R/W - Dbi: R/W
|  | DMA_VF | [8:1] | RdW | 0x0 | DMA Channel Virtual Function Number. When the DMA_VF_EN field is '1', the controller uses both the DMA_FUNC_NUM field in DMA Read Channel Control 1 Register (DMA_CH_CONTROL2_OFF_*) and this field to form the requester ID of the generated MRd/MWr DMA TLPs. Note: - When the DMA_VF_EN field is '0', the controller uses the DMA_FUNC_NUM field in DMA Read Channel Control 1 Register (DMA_CH_CONTROL1_OFF_RDCH_i) for generating the requester ID of the generated MRd/MWr DMA TLPs. - The behavior is undefined if any value outside of the valid range is set for this field. - The DMA drives the value of this field in the XADM/RADM signals d_client[0¦1]_tlp_vfunc_num/d_radm_trgt1_vfunc_num. Note: The access attributes of this field are as follows: - Wire: R/W - Dbi: R/W
|  | DMA_VF_RESERVED | [16:9] | RdW | 0x0 | Reserved. Note: The access attributes of this field are as follows: - Wire: R/W - Dbi: R/W
PF0_DMA_CAP_DMA_TRANSFER_SIZE_OFF_WRCH_6 | 0x180380e08 |  | [31:0] | RW | 0x0 | This register holds the DMA write transfer size.
|  | DMA_TRANSFER_SIZE | [31:0] | RdW | 0x0 | DMA Transfer Size. You program this register with the size of the DMA transfer. The maximum DMA transfer size is 4Gbytes. The minimum transfer size is one byte (0x1). This field is automatically decremented by the DMA as the DMA write channel transfer progresses. This field indicates the number bytes remaining to be transferred. When all bytes are successfully transferred the current transfer size is zero. In LL mode, the DMA overwrites this register with the corresponding dword of the LL element. You can read this register to monitor the transfer progress, however in some scenarios this register is updated after a delay. For example, when less than 3 channels are doorbelled, this register is updated only after a descriptor finishes(linked list mode), or the transfer ends (non-linked list mode). Note: The access attributes of this field are as follows: - Wire: R/W - Dbi: R/W
PF0_DMA_CAP_DMA_SAR_LOW_OFF_WRCH_6 | 0x180380e0c |  | [31:0] | RW | 0x0 | This register holds the lower 32 bits of the Source Address Register (SAR).
|  | SRC_ADDR_REG_LOW | [31:0] | RdW | 0x0 | Source Address Register (lower 32 bits). Indicates the next address to be read from. The DMA increments the SAR as the DMA transfer progresses. In LL mode, the DMA overwrites this with the corresponding dword of the LL element. - DMA Read: The SAR is the address of the remote memory. - DMA Write: The SAR is the address of the local memory. Note: The access attributes of this field are as follows: - Wire: R/W - Dbi: R/W
PF0_DMA_CAP_DMA_SAR_HIGH_OFF_WRCH_6 | 0x180380e10 |  | [31:0] | RW | 0x0 | This register holds the higher 32 bits of the Source Address Register (SAR).
|  | SRC_ADDR_REG_HIGH | [31:0] | RdW | 0x0 | Source Address Register (higher 32 bits). In LL mode, the DMA overwrites this with the corresponding dword of the LL element. Note: The access attributes of this field are as follows: - Wire: R/W - Dbi: R/W
PF0_DMA_CAP_DMA_DAR_LOW_OFF_WRCH_6 | 0x180380e14 |  | [31:0] | RW | 0x0 | This register holds the lower 32 bits of the Destination Address Register (DAR).
|  | DST_ADDR_REG_LOW | [31:0] | RdW | 0x0 | Destination Address Register (lower 32 bits). Indicates the next address to be written to. The DMA increments the DAR as the DMA transfer progresses. In LL mode, the DMA overwrites this with the corresponding dword of the LL element. - DMA Read: The DAR is the address of the local memory. - DMA Write: The DAR is the address of the remote memory. Note: The access attributes of this field are as follows: - Wire: R/W - Dbi: R/W
PF0_DMA_CAP_DMA_DAR_HIGH_OFF_WRCH_6 | 0x180380e18 |  | [31:0] | RW | 0x0 | This register holds the higher 32 bits of the Destination Address Register (DAR).
|  | DST_ADDR_REG_HIGH | [31:0] | RdW | 0x0 | Destination Address Register (Higher 32 bits). In LL mode, the DMA overwrites this with the corresponding dword of the LL element. Note: The access attributes of this field are as follows: - Wire: R/W - Dbi: R/W
PF0_DMA_CAP_DMA_LLP_LOW_OFF_WRCH_6 | 0x180380e1c |  | [31:0] | RW | 0x0 | This register holds the lower 32 bits of the DMA write linked list pointer.
|  | LLP_LOW | [31:0] | RdW | 0x0 | Lower bits of the address of the linked list transfer list in local memory. Used in linked list mode only. When using legacy DMA to point to the next element in the transfer list after the previous element is consumed. - When the current element is a data element; this field is incremented by 6 DWORDs. - When the current element is a link element; this field is overwritten by the LL Element Pointer of the element. When using HDMA with CC_LEGACY_DMA_MAP =1, it fetches descriptors from local memory respecting the following patterns: - When the current element is a data element; HDMA increments this field by 6 DWORDs times the prefetch depth. For more information, see registers HDMA_ELEM_PF_OFF_WRCH* and HDMA_QOS_OFF_WRCH* - When the current element is a link element; HDMA overwrites this field with the LL Element Pointer of the next LL element structure. The current fetched memory address pointer is not directly visible in this register, instead HDMA updates this register on the following occurrences: - Watermark interrupt event - Channel Status ABORT event - Channel Status STOP event On a watermark interrupt event this register points to the descriptor's address that triggered it. A channel status STOP or ABORT events are end of transfer events that makes this register point to the next data to transfer after the event. Note: The access attributes of this field are as follows: - Wire: R/W - Dbi: R/W
PF0_DMA_CAP_DMA_LLP_HIGH_OFF_WRCH_6 | 0x180380e20 |  | [31:0] | RW | 0x0 | This register holds the higher 32 bits of the DMA write linked list pointer.
|  | LLP_HIGH | [31:0] | RdW | 0x0 | Higher 32 bits of the address of the linked list transfer list in local memory. Used in linked list mode only. Note: The access attributes of this field are as follows: - Wire: R/W - Dbi: R/W
PF0_DMA_CAP_DMA_CH_CONTROL1_OFF_RDCH_6 | 0x180380f00 |  | [31:0] | RW | 0x60 | This register controls the DMA read channel operation.
|  | CB | [0:0] | RdW | 0x0 | Cycle Bit (CB). Used in linked list mode only. It is used to synchronize the producer (software) and the consumer (DMA). For more information, see "PCS-CCS-CB-TCB Producer-Consumer Synchronization". The DMA loads this field with the CB of the linked list element. Note: The access attributes of this field are as follows: - Wire: R/W - Dbi: R/W
|  | TCB | [1:1] | RdW | 0x0 | Toggle Cycle Bit (TCB). Indicates to the DMA to toggle its interpretation of the CB. Used in linked list mode only. It is used to synchronize the producer (software) and the consumer (DMA). For more information, see "PCS-CCS-CB-TCB Producer-Consumer Synchronization". The DMA loads this field with the TCB of the linked list element. This field is not defined in a data LL element. Note: The access attributes of this field are as follows: - Wire: R/W - Dbi: R/W
|  | LIE | [3:3] | RdW | 0x0 | Local Interrupt Enable (LIE). You must set this bit to enable the generation of the Done or Abort Local interrupts. For more information, see "Interrupts and Error Handling". In LL mode, the DMA overwrites this with the LIE of the LL element. The LIE bit in a LL element only enables the Done interrupt. In non-LL mode, the LIE bit enables the Done and Abort interrupts. This field is not defined in a link LL element. Note: The access attributes of this field are as follows: - Wire: R/W - Dbi: R/W
|  | RIE | [4:4] | RdW | 0x0 | Remote Interrupt Enable (RIE). You must set this bit to enable the generation of the Done or Abort Remote interrupts. For more information, see "Interrupts and Error Handling". In LL mode, the DMA overwrites this with the RIE of the LL element. The RIE bit in a LL element only enables the Done interrupt. In non-LL mode, the RIE bit enables the Done and Abort interrupts. This field is not defined in a link LL element. Note: The access attributes of this field are as follows: - Wire: R/W - Dbi: R/W
|  | CS | [6:5] | RdW | 0x3 | Channel Status (CS). The channel status bits identify the current operational state of the DMA channel. The operation state encoding for each DMA channel is a s follows:
|  | DMA_RESERVED0 | [7:7] | RdW | 0x0 | Reserved. Note: The access attributes of this field are as follows: - Wire: R/W - Dbi: R/W
|  | CCS | [8:8] | RdW | 0x0 | Consumer Cycle State (CCS). Used in linked list mode only. It is used to synchronize the producer (software) and the consumer (DMA). For more information, see "PCS-CCS-CB-TCB Producer-Consumer Synchronization". You must initialize this bit. The DMA updates this bit during linked list operation. Note: The access attributes of this field are as follows: - Wire: R/W - Dbi: R/W
|  | LLE | [9:9] | RdW | 0x0 | Linked List Enable (LLE). Note: The access attributes of this field are as follows: - Wire: R/W - Dbi: R/W
|  | DMA_RESERVED1 | [11:10] | RdW | 0x0 | Reserved. Note: The access attributes of this field are as follows: - Wire: R/W - Dbi: R/W
|  | DMA_FUNC_NUM | [16:12] | RdW | 0x0 | DMA Channel Physical Function Number. This field indicates the physical function associated with the DMA channel. The controller uses this field to form the requester ID of the generated MRd/MWr DMA TLPs. Note: - When SR-IOV is enabled, you must consider DMA_VF and DMA_VF_EN fields of DMA_CH_CONTROL2_OFF_* as well to determine the requester ID for the requests. - The behavior is undefined if any value outside of the valid range is set for this field. - The DMA drives the value of this field in the XADM/RADM signals d_client[0¦1]_tlp_func_num/d_radm_trgt1_func_num. Note: The access attributes of this field are as follows: - Wire: R/W - Dbi: R/W
|  | DMA_ELEMENT_PREFETCH | [21:17] | RdW | 0x0 | This field controls how many elements the HDMA Read Channel should prefetch and its updated by the linked list element pointer loaded by HDMA. The valid value range is [ 0 : DMA_READ_ENGINE_PF_OFF.DMA_READ_ENGINE_MAX_PRE_FETCH]. Note: The actual prefetch amount is the value of this register plus one. For example, if set with 0, the prefetch is 1. Note: The access attributes of this field are as follows: - Wire: R/W - Dbi: R/W
|  | DMA_MEM_TYPE | [22:22] | RdW | 0x0 | Master AXI ACE-Lite Cache Coherency Control. This field sets the DMA channel memory type of the address space of the data transfer as follows: For more information, see "ACE-Lite Features and Limitations" section of the Databook. Irrespective of the value of this field, Linked list descriptor requests have this attribute set to 0x1. Note: The access attributes of this field are as follows: - Wire: R/W - Dbi: R/W
|  | DMA_NS_DST | [23:23] | RdW | 0x0 | Destination No Snoop TLP Header Bit. The DMA uses this TLP header field when generating MWr (DAR addressing space) (not IMWr) TLPs. Note: The access attributes of this field are as follows: - Wire: R/W - Dbi: R/W
|  | DMA_NS_SRC | [24:24] | RdW | 0x0 | Source No Snoop TLP Header Bit. The DMA uses this TLP header field when generating MRd (SAR addressing space) (not IMWr) TLPs. Note: The access attributes of this field are as follows: - Wire: R/W - Dbi: R/W
|  | DMA_RO | [25:25] | RdW | 0x0 | Relaxed Ordering TLP Header Bit (RO) The DMA uses this TLP header field when generating MRd/MWr (not IMWr) TLPs. Note: The access attributes of this field are as follows: - Wire: R/W - Dbi: R/W
|  | DMA_RESERVED5 | [26:26] | RdW | 0x0 | Reserved. Note: The access attributes of this field are as follows: - Wire: R/W - Dbi: R/W
|  | DMA_TC | [29:27] | RdW | 0x0 | Traffic Class TLP Header Bit (TC). The DMA uses this TLP header field when generating MRd/MWr (not IMWr) TLPs. Note: The access attributes of this field are as follows: - Wire: R/W - Dbi: R/W
|  | DMA_AT | [31:30] | RdW | 0x0 | Address Translation TLP Header Bit (AT). The DMA uses this TLP header field when generating MRd/MWr (not IMWr) TLPs. Note: The access attributes of this field are as follows: - Wire: R/W - Dbi: R/W
PF0_DMA_CAP_DMA_CH_CONTROL2_OFF_RDCH_6 | 0x180380f04 |  | [31:0] | RW | 0x0 | This register controls the DMA read channel operation. This register provides control features in addition to DMA Read Channel Control 1 Register.
|  | DMA_VF_EN | [0:0] | RdW | 0x0 | DMA Channel Virtual Function Enable. Note: The access attributes of this field are as follows: - Wire: R/W - Dbi: R/W
|  | DMA_VF | [8:1] | RdW | 0x0 | DMA Channel Virtual Function Number. When the DMA_VF_EN field is '1', the controller uses both the DMA_FUNC_NUM field in DMA Read Channel Control 1 Register (DMA_CH_CONTROL2_OFF_*) and this field to form the requester ID of the generated MRd/MWr DMA TLPs. Note: - When the DMA_VF_EN field is '0', the controller uses the DMA_FUNC_NUM field in DMA Read Channel Control 1 Register (DMA_CH_CONTROL1_OFF_RDCH_i) for generating the requester ID of the generated MRd/MWr DMA TLPs. - The behavior is undefined if any value outside of the valid range is set for this field. - The DMA drives the value of this field in the XADM/RADM signals d_client[0¦1]_tlp_vfunc_num/d_radm_trgt1_vfunc_num. Note: The access attributes of this field are as follows: - Wire: R/W - Dbi: R/W
|  | DMA_VF_RESERVED | [16:9] | RdW | 0x0 | Reserved. Note: The access attributes of this field are as follows: - Wire: R/W - Dbi: R/W
PF0_DMA_CAP_DMA_TRANSFER_SIZE_OFF_RDCH_6 | 0x180380f08 |  | [31:0] | RW | 0x0 | This register holds the DMA read transfer size.
|  | DMA_TRANSFER_SIZE | [31:0] | RdW | 0x0 | DMA Transfer Size. You program this register with the size of the DMA transfer. The maximum DMA transfer size is 4Gbytes. The minimum transfer size is one byte (0x1). This field is automatically decremented by the DMA as the DMA read channel transfer progresses. This field indicates the number bytes remaining to be transferred. When all bytes are successfully transferred the current transfer size is zero. In LL mode, the DMA overwrites this register with the corresponding dword of the LL element. You can read this register to monitor the transfer progress, however in some scenarios this register is updated after a delay. For example, when less than 3 channels are doorbelled, this register is updated only after a descriptor finishes(linked list mode), or the transfer ends (non-linked list mode). Note: The access attributes of this field are as follows: - Wire: R/W - Dbi: R/W
PF0_DMA_CAP_DMA_SAR_LOW_OFF_RDCH_6 | 0x180380f0c |  | [31:0] | RW | 0x0 | This register holds the lower 32 bits of the Source Address Register (SAR).
|  | SRC_ADDR_REG_LOW | [31:0] | RdW | 0x0 | Source Address Register (Lower 32 bits). Indicates the next address to be read from. The DMA increments the SAR as the DMA transfer progresses. In LL mode, the DMA overwrites this with the corresponding dword of the LL element. - DMA Read: The SAR is the address of the remote memory. - DMA Read: The SAR is the address of the local memory. Note: The access attributes of this field are as follows: - Wire: R/W - Dbi: R/W
PF0_DMA_CAP_DMA_SAR_HIGH_OFF_RDCH_6 | 0x180380f10 |  | [31:0] | RW | 0x0 | This register holds the higher 32 bits of the Source Address Register (SAR).
|  | SRC_ADDR_REG_HIGH | [31:0] | RdW | 0x0 | Source Address Register (higher 32 bits). In LL mode, the DMA overwrites this with the corresponding dword of the LL element. Note: The access attributes of this field are as follows: - Wire: R/W - Dbi: R/W
PF0_DMA_CAP_DMA_DAR_LOW_OFF_RDCH_6 | 0x180380f14 |  | [31:0] | RW | 0x0 | This register holds the lower 32 bits of the Destination Address Register (DAR).
|  | DST_ADDR_REG_LOW | [31:0] | RdW | 0x0 | Destination Address Register (Lower 32 bits). Indicates the next address to be written to. The DMA increments the DAR as the DMA transfer progresses. In LL mode, the DMA overwrites this with the corresponding dword of the LL element. - DMA Read: The DAR is the address of the local memory. - DMA Read: The DAR is the address of the remote memory. Note: The access attributes of this field are as follows: - Wire: R/W - Dbi: R/W
PF0_DMA_CAP_DMA_DAR_HIGH_OFF_RDCH_6 | 0x180380f18 |  | [31:0] | RW | 0x0 | This register holds the higher 32 bits of the Destination Address Register (DAR).
|  | DST_ADDR_REG_HIGH | [31:0] | RdW | 0x0 | Destination Address Register (higher 32 bits). In LL mode, the DMA overwrites this with the corresponding dword of the LL element. Note: The access attributes of this field are as follows: - Wire: R/W - Dbi: R/W
PF0_DMA_CAP_DMA_LLP_LOW_OFF_RDCH_6 | 0x180380f1c |  | [31:0] | RW | 0x0 | This register holds the lower 32 bits of the DMA read linked list pointer.
|  | LLP_LOW | [31:0] | RdW | 0x0 | Lower bits of the address of the linked list transfer list in local memory. Used in linked list mode only. Used in linked list mode only. When using legacy DMA to point to the next element in the transfer list after the previous element is consumed. - When the current element is a data element; this field is incremented by 6 DWORDs. - When the current element is a link element; this field is overwritten by the LL Element Pointer of the element. When using HDMA with CC_LEGACY_DMA_MAP =1, it fetches descriptors from local memory respecting the following patterns: - When the current element is a data element; HDMA increments this field by 6 DWORDs times the prefetch depth. For more information, see registers HDMA_ELEM_PF_OFF_RDCH* and HDMA_QOS_OFF_RDCH* - When the current element is a link element; HDMA overwrites this field with the LL Element Pointer of the next LL element structure. The current fetched memory address pointer is not directly visible in this register, instead HDMA updates this register on the following occurrences: - Watermark interrupt event - Channel Status ABORT event - Channel Status STOP event On a watermark interrupt event this register points to the descriptor's address that triggered it. A channel status STOP or ABORT events are end of transfer events that makes this register point to the next data to transfer after the event. Note: The access attributes of this field are as follows: - Wire: R/W - Dbi: R/W
PF0_DMA_CAP_DMA_LLP_HIGH_OFF_RDCH_6 | 0x180380f20 |  | [31:0] | RW | 0x0 | This register holds the higher 32 bits of the DMA read linked list pointer.
|  | LLP_HIGH | [31:0] | RdW | 0x0 | Higher 32 bits of the address of the linked list transfer list in local memory. Used in linked list mode only. Note: The access attributes of this field are as follows: - Wire: R/W - Dbi: R/W
PF0_DMA_CAP_DMA_CH_CONTROL1_OFF_WRCH_7 | 0x180381000 |  | [31:0] | RW | 0x60 | This register controls the DMA write channel operation.
|  | CB | [0:0] | RdW | 0x0 | Cycle Bit (CB). Used in linked list mode only. It is used to synchronize the producer (software) and the consumer (DMA). For more information, see "PCS-CCS-CB-TCB Producer-Consumer Synchronization". The DMA loads this field with the CB of the linked list element. Note: The access attributes of this field are as follows: - Wire: R/W - Dbi: R/W
|  | TCB | [1:1] | RdW | 0x0 | Toggle Cycle Bit (TCB). Indicates to the DMA to toggle its interpretation of the CB. Used in linked list mode only. It is used to synchronize the producer (software) and the consumer (DMA). For more information, see "PCS-CCS-CB-TCB Producer-Consumer Synchronization". The DMA loads this field with the TCB of the linked list element. this field is not defined in a data LL element. Note: The access attributes of this field are as follows: - Wire: R/W - Dbi: R/W
|  | LIE | [3:3] | RdW | 0x0 | Local Interrupt Enable (LIE). You must set this bit to enable the generation of the Done or Abort Local interrupts. For more information, see "Interrupts and Error Handling". In LL mode, the DMA overwrites this with the LIE of the LL element. The LIE bit in a LL element only enables the Done interrupt. In non-LL mode, the LIE bit enables the Done and Abort interrupts. This field is not defined in a link LL element. Note: The access attributes of this field are as follows: - Wire: R/W - Dbi: R/W
|  | RIE | [4:4] | RdW | 0x0 | Remote Interrupt Enable (RIE). You must set this bit to enable the generation of the Done or Abort Remote interrupts. For more information, see "Interrupts and Error Handling". In LL mode, the DMA overwrites this with the RIE of the LL element. The RIE bit in a LL element only enables the Done interrupt. In non-LL mode, the RIE bit enables the Done and Abort interrupts. This field is not defined in a link LL element. Note: The access attributes of this field are as follows: - Wire: R/W - Dbi: R/W
|  | CS | [6:5] | RdW | 0x3 | Channel Status (CS). The channel status bits identify the current operational state of the DMA channel. The operation state encoding for each DMA channel is a s follows:
|  | DMA_RESERVED0 | [7:7] | RdW | 0x0 | Reserved. Note: The access attributes of this field are as follows: - Wire: R/W - Dbi: R/W
|  | CCS | [8:8] | RdW | 0x0 | Consumer Cycle State (CCS). Used in linked list mode only. It is used to synchronize the producer (software) and the consumer (DMA). For more information, see "PCS-CCS-CB-TCB Producer-Consumer Synchronization". You must initialize this bit. The DMA updates this bit during linked list operation. Note: The access attributes of this field are as follows: - Wire: R/W - Dbi: R/W
|  | LLE | [9:9] | RdW | 0x0 | Linked List Enable (LLE). Note: The access attributes of this field are as follows: - Wire: R/W - Dbi: R/W
|  | DMA_RESERVED1 | [11:10] | RdW | 0x0 | Reserved. Note: The access attributes of this field are as follows: - Wire: R/W - Dbi: R/W
|  | DMA_FUNC_NUM | [16:12] | RdW | 0x0 | DMA Channel Physical Function Number. This field indicates the physical function associated with the DMA channel. The controller uses this field to form the requester ID of the generated MRd/MWr DMA TLPs. Note: - When SR-IOV is enabled, you must consider DMA_VF and DMA_VF_EN fields of DMA_CH_CONTROL2_OFF_* as well to determine the requester ID for the requests. - The behavior is undefined if any value outside of the valid range is set for this field. - The DMA drives the value of this field in the XADM/RADM signals d_client[0¦1]_tlp_func_num/d_radm_trgt1_func_num. Note: The access attributes of this field are as follows: - Wire: R/W - Dbi: R/W
|  | DMA_ELEMENT_PREFETCH | [21:17] | RdW | 0x0 | This field controls how many elements the HDMA Write Channel should prefetch and its updated by the linked list element pointer loaded by HDMA. The valid value range is [ 0 : DMA_WRITE_ENGINE_PF_OFF.DMA_WRITE_ENGINE_MAX_PRE_FETCH]. Note: The actual prefetch amount is the value of this register plus one. For example, if set with 0, the prefetch is 1. Note: The access attributes of this field are as follows: - Wire: R/W - Dbi: R/W
|  | DMA_MEM_TYPE | [22:22] | RdW | 0x0 | Master AXI ACE-Lite Cache Coherency Control. This field sets the DMA channel memory type of the address space of the data transfer as follows: For more information, see "ACE-Lite Features and Limitations" section of the Databook. Irrespective of the value of this field, Linked list descriptor requests have this attribute set to 0x1. Note: The access attributes of this field are as follows: - Wire: R/W - Dbi: R/W
|  | DMA_NS_DST | [23:23] | RdW | 0x0 | Destination No Snoop TLP Header Bit. The DMA uses this TLP header field when generating MWr (DAR addressing space) (not IMWr) TLPs. Note: The access attributes of this field are as follows: - Wire: R/W - Dbi: R/W
|  | DMA_NS_SRC | [24:24] | RdW | 0x0 | Source No Snoop TLP Header Bit. The DMA uses this TLP header field when generating MRd (SAR addressing space) (not IMWr) TLPs. Note: The access attributes of this field are as follows: - Wire: R/W - Dbi: R/W
|  | DMA_RO | [25:25] | RdW | 0x0 | Relaxed Ordering TLP Header Bit (RO). DMA uses this TLP header field when generating MRd/MWr (not IMWr) TLPs. Note: The access attributes of this field are as follows: - Wire: R/W - Dbi: R/W
|  | DMA_RESERVED5 | [26:26] | RdW | 0x0 | Reserved. Note: The access attributes of this field are as follows: - Wire: R/W - Dbi: R/W
|  | DMA_TC | [29:27] | RdW | 0x0 | Traffic Class TLP Header Bit (TC). The DMA uses this TLP header field when generating MRd/MWr (not IMWr) TLPs. Note: The access attributes of this field are as follows: - Wire: R/W - Dbi: R/W
|  | DMA_AT | [31:30] | RdW | 0x0 | Address Translation TLP Header Bit (AT). The DMA uses this TLP header field when generating MRd/MWr (not IMWr) TLPs. Note: The access attributes of this field are as follows: - Wire: R/W - Dbi: R/W
PF0_DMA_CAP_DMA_CH_CONTROL2_OFF_WRCH_7 | 0x180381004 |  | [31:0] | RW | 0x0 | This register controls the DMA write channel operation. This register provides control features in addition to DMA Write Channel Control 1 Register.
|  | DMA_VF_EN | [0:0] | RdW | 0x0 | DMA Channel Virtual Function Enable. Note: The access attributes of this field are as follows: - Wire: R/W - Dbi: R/W
|  | DMA_VF | [8:1] | RdW | 0x0 | DMA Channel Virtual Function Number. When the DMA_VF_EN field is '1', the controller uses both the DMA_FUNC_NUM field in DMA Read Channel Control 1 Register (DMA_CH_CONTROL2_OFF_*) and this field to form the requester ID of the generated MRd/MWr DMA TLPs. Note: - When the DMA_VF_EN field is '0', the controller uses the DMA_FUNC_NUM field in DMA Read Channel Control 1 Register (DMA_CH_CONTROL1_OFF_RDCH_i) for generating the requester ID of the generated MRd/MWr DMA TLPs. - The behavior is undefined if any value outside of the valid range is set for this field. - The DMA drives the value of this field in the XADM/RADM signals d_client[0¦1]_tlp_vfunc_num/d_radm_trgt1_vfunc_num. Note: The access attributes of this field are as follows: - Wire: R/W - Dbi: R/W
|  | DMA_VF_RESERVED | [16:9] | RdW | 0x0 | Reserved. Note: The access attributes of this field are as follows: - Wire: R/W - Dbi: R/W
PF0_DMA_CAP_DMA_TRANSFER_SIZE_OFF_WRCH_7 | 0x180381008 |  | [31:0] | RW | 0x0 | This register holds the DMA write transfer size.
|  | DMA_TRANSFER_SIZE | [31:0] | RdW | 0x0 | DMA Transfer Size. You program this register with the size of the DMA transfer. The maximum DMA transfer size is 4Gbytes. The minimum transfer size is one byte (0x1). This field is automatically decremented by the DMA as the DMA write channel transfer progresses. This field indicates the number bytes remaining to be transferred. When all bytes are successfully transferred the current transfer size is zero. In LL mode, the DMA overwrites this register with the corresponding dword of the LL element. You can read this register to monitor the transfer progress, however in some scenarios this register is updated after a delay. For example, when less than 3 channels are doorbelled, this register is updated only after a descriptor finishes(linked list mode), or the transfer ends (non-linked list mode). Note: The access attributes of this field are as follows: - Wire: R/W - Dbi: R/W
PF0_DMA_CAP_DMA_SAR_LOW_OFF_WRCH_7 | 0x18038100c |  | [31:0] | RW | 0x0 | This register holds the lower 32 bits of the Source Address Register (SAR).
|  | SRC_ADDR_REG_LOW | [31:0] | RdW | 0x0 | Source Address Register (lower 32 bits). Indicates the next address to be read from. The DMA increments the SAR as the DMA transfer progresses. In LL mode, the DMA overwrites this with the corresponding dword of the LL element. - DMA Read: The SAR is the address of the remote memory. - DMA Write: The SAR is the address of the local memory. Note: The access attributes of this field are as follows: - Wire: R/W - Dbi: R/W
PF0_DMA_CAP_DMA_SAR_HIGH_OFF_WRCH_7 | 0x180381010 |  | [31:0] | RW | 0x0 | This register holds the higher 32 bits of the Source Address Register (SAR).
|  | SRC_ADDR_REG_HIGH | [31:0] | RdW | 0x0 | Source Address Register (higher 32 bits). In LL mode, the DMA overwrites this with the corresponding dword of the LL element. Note: The access attributes of this field are as follows: - Wire: R/W - Dbi: R/W
PF0_DMA_CAP_DMA_DAR_LOW_OFF_WRCH_7 | 0x180381014 |  | [31:0] | RW | 0x0 | This register holds the lower 32 bits of the Destination Address Register (DAR).
|  | DST_ADDR_REG_LOW | [31:0] | RdW | 0x0 | Destination Address Register (lower 32 bits). Indicates the next address to be written to. The DMA increments the DAR as the DMA transfer progresses. In LL mode, the DMA overwrites this with the corresponding dword of the LL element. - DMA Read: The DAR is the address of the local memory. - DMA Write: The DAR is the address of the remote memory. Note: The access attributes of this field are as follows: - Wire: R/W - Dbi: R/W
PF0_DMA_CAP_DMA_DAR_HIGH_OFF_WRCH_7 | 0x180381018 |  | [31:0] | RW | 0x0 | This register holds the higher 32 bits of the Destination Address Register (DAR).
|  | DST_ADDR_REG_HIGH | [31:0] | RdW | 0x0 | Destination Address Register (Higher 32 bits). In LL mode, the DMA overwrites this with the corresponding dword of the LL element. Note: The access attributes of this field are as follows: - Wire: R/W - Dbi: R/W
PF0_DMA_CAP_DMA_LLP_LOW_OFF_WRCH_7 | 0x18038101c |  | [31:0] | RW | 0x0 | This register holds the lower 32 bits of the DMA write linked list pointer.
|  | LLP_LOW | [31:0] | RdW | 0x0 | Lower bits of the address of the linked list transfer list in local memory. Used in linked list mode only. When using legacy DMA to point to the next element in the transfer list after the previous element is consumed. - When the current element is a data element; this field is incremented by 6 DWORDs. - When the current element is a link element; this field is overwritten by the LL Element Pointer of the element. When using HDMA with CC_LEGACY_DMA_MAP =1, it fetches descriptors from local memory respecting the following patterns: - When the current element is a data element; HDMA increments this field by 6 DWORDs times the prefetch depth. For more information, see registers HDMA_ELEM_PF_OFF_WRCH* and HDMA_QOS_OFF_WRCH* - When the current element is a link element; HDMA overwrites this field with the LL Element Pointer of the next LL element structure. The current fetched memory address pointer is not directly visible in this register, instead HDMA updates this register on the following occurrences: - Watermark interrupt event - Channel Status ABORT event - Channel Status STOP event On a watermark interrupt event this register points to the descriptor's address that triggered it. A channel status STOP or ABORT events are end of transfer events that makes this register point to the next data to transfer after the event. Note: The access attributes of this field are as follows: - Wire: R/W - Dbi: R/W
PF0_DMA_CAP_DMA_LLP_HIGH_OFF_WRCH_7 | 0x180381020 |  | [31:0] | RW | 0x0 | This register holds the higher 32 bits of the DMA write linked list pointer.
|  | LLP_HIGH | [31:0] | RdW | 0x0 | Higher 32 bits of the address of the linked list transfer list in local memory. Used in linked list mode only. Note: The access attributes of this field are as follows: - Wire: R/W - Dbi: R/W
PF0_DMA_CAP_DMA_CH_CONTROL1_OFF_RDCH_7 | 0x180381100 |  | [31:0] | RW | 0x60 | This register controls the DMA read channel operation.
|  | CB | [0:0] | RdW | 0x0 | Cycle Bit (CB). Used in linked list mode only. It is used to synchronize the producer (software) and the consumer (DMA). For more information, see "PCS-CCS-CB-TCB Producer-Consumer Synchronization". The DMA loads this field with the CB of the linked list element. Note: The access attributes of this field are as follows: - Wire: R/W - Dbi: R/W
|  | TCB | [1:1] | RdW | 0x0 | Toggle Cycle Bit (TCB). Indicates to the DMA to toggle its interpretation of the CB. Used in linked list mode only. It is used to synchronize the producer (software) and the consumer (DMA). For more information, see "PCS-CCS-CB-TCB Producer-Consumer Synchronization". The DMA loads this field with the TCB of the linked list element. This field is not defined in a data LL element. Note: The access attributes of this field are as follows: - Wire: R/W - Dbi: R/W
|  | LIE | [3:3] | RdW | 0x0 | Local Interrupt Enable (LIE). You must set this bit to enable the generation of the Done or Abort Local interrupts. For more information, see "Interrupts and Error Handling". In LL mode, the DMA overwrites this with the LIE of the LL element. The LIE bit in a LL element only enables the Done interrupt. In non-LL mode, the LIE bit enables the Done and Abort interrupts. This field is not defined in a link LL element. Note: The access attributes of this field are as follows: - Wire: R/W - Dbi: R/W
|  | RIE | [4:4] | RdW | 0x0 | Remote Interrupt Enable (RIE). You must set this bit to enable the generation of the Done or Abort Remote interrupts. For more information, see "Interrupts and Error Handling". In LL mode, the DMA overwrites this with the RIE of the LL element. The RIE bit in a LL element only enables the Done interrupt. In non-LL mode, the RIE bit enables the Done and Abort interrupts. This field is not defined in a link LL element. Note: The access attributes of this field are as follows: - Wire: R/W - Dbi: R/W
|  | CS | [6:5] | RdW | 0x3 | Channel Status (CS). The channel status bits identify the current operational state of the DMA channel. The operation state encoding for each DMA channel is a s follows:
|  | DMA_RESERVED0 | [7:7] | RdW | 0x0 | Reserved. Note: The access attributes of this field are as follows: - Wire: R/W - Dbi: R/W
|  | CCS | [8:8] | RdW | 0x0 | Consumer Cycle State (CCS). Used in linked list mode only. It is used to synchronize the producer (software) and the consumer (DMA). For more information, see "PCS-CCS-CB-TCB Producer-Consumer Synchronization". You must initialize this bit. The DMA updates this bit during linked list operation. Note: The access attributes of this field are as follows: - Wire: R/W - Dbi: R/W
|  | LLE | [9:9] | RdW | 0x0 | Linked List Enable (LLE). Note: The access attributes of this field are as follows: - Wire: R/W - Dbi: R/W
|  | DMA_RESERVED1 | [11:10] | RdW | 0x0 | Reserved. Note: The access attributes of this field are as follows: - Wire: R/W - Dbi: R/W
|  | DMA_FUNC_NUM | [16:12] | RdW | 0x0 | DMA Channel Physical Function Number. This field indicates the physical function associated with the DMA channel. The controller uses this field to form the requester ID of the generated MRd/MWr DMA TLPs. Note: - When SR-IOV is enabled, you must consider DMA_VF and DMA_VF_EN fields of DMA_CH_CONTROL2_OFF_* as well to determine the requester ID for the requests. - The behavior is undefined if any value outside of the valid range is set for this field. - The DMA drives the value of this field in the XADM/RADM signals d_client[0¦1]_tlp_func_num/d_radm_trgt1_func_num. Note: The access attributes of this field are as follows: - Wire: R/W - Dbi: R/W
|  | DMA_ELEMENT_PREFETCH | [21:17] | RdW | 0x0 | This field controls how many elements the HDMA Read Channel should prefetch and its updated by the linked list element pointer loaded by HDMA. The valid value range is [ 0 : DMA_READ_ENGINE_PF_OFF.DMA_READ_ENGINE_MAX_PRE_FETCH]. Note: The actual prefetch amount is the value of this register plus one. For example, if set with 0, the prefetch is 1. Note: The access attributes of this field are as follows: - Wire: R/W - Dbi: R/W
|  | DMA_MEM_TYPE | [22:22] | RdW | 0x0 | Master AXI ACE-Lite Cache Coherency Control. This field sets the DMA channel memory type of the address space of the data transfer as follows: For more information, see "ACE-Lite Features and Limitations" section of the Databook. Irrespective of the value of this field, Linked list descriptor requests have this attribute set to 0x1. Note: The access attributes of this field are as follows: - Wire: R/W - Dbi: R/W
|  | DMA_NS_DST | [23:23] | RdW | 0x0 | Destination No Snoop TLP Header Bit. The DMA uses this TLP header field when generating MWr (DAR addressing space) (not IMWr) TLPs. Note: The access attributes of this field are as follows: - Wire: R/W - Dbi: R/W
|  | DMA_NS_SRC | [24:24] | RdW | 0x0 | Source No Snoop TLP Header Bit. The DMA uses this TLP header field when generating MRd (SAR addressing space) (not IMWr) TLPs. Note: The access attributes of this field are as follows: - Wire: R/W - Dbi: R/W
|  | DMA_RO | [25:25] | RdW | 0x0 | Relaxed Ordering TLP Header Bit (RO) The DMA uses this TLP header field when generating MRd/MWr (not IMWr) TLPs. Note: The access attributes of this field are as follows: - Wire: R/W - Dbi: R/W
|  | DMA_RESERVED5 | [26:26] | RdW | 0x0 | Reserved. Note: The access attributes of this field are as follows: - Wire: R/W - Dbi: R/W
|  | DMA_TC | [29:27] | RdW | 0x0 | Traffic Class TLP Header Bit (TC). The DMA uses this TLP header field when generating MRd/MWr (not IMWr) TLPs. Note: The access attributes of this field are as follows: - Wire: R/W - Dbi: R/W
|  | DMA_AT | [31:30] | RdW | 0x0 | Address Translation TLP Header Bit (AT). The DMA uses this TLP header field when generating MRd/MWr (not IMWr) TLPs. Note: The access attributes of this field are as follows: - Wire: R/W - Dbi: R/W
PF0_DMA_CAP_DMA_CH_CONTROL2_OFF_RDCH_7 | 0x180381104 |  | [31:0] | RW | 0x0 | This register controls the DMA read channel operation. This register provides control features in addition to DMA Read Channel Control 1 Register.
|  | DMA_VF_EN | [0:0] | RdW | 0x0 | DMA Channel Virtual Function Enable. Note: The access attributes of this field are as follows: - Wire: R/W - Dbi: R/W
|  | DMA_VF | [8:1] | RdW | 0x0 | DMA Channel Virtual Function Number. When the DMA_VF_EN field is '1', the controller uses both the DMA_FUNC_NUM field in DMA Read Channel Control 1 Register (DMA_CH_CONTROL2_OFF_*) and this field to form the requester ID of the generated MRd/MWr DMA TLPs. Note: - When the DMA_VF_EN field is '0', the controller uses the DMA_FUNC_NUM field in DMA Read Channel Control 1 Register (DMA_CH_CONTROL1_OFF_RDCH_i) for generating the requester ID of the generated MRd/MWr DMA TLPs. - The behavior is undefined if any value outside of the valid range is set for this field. - The DMA drives the value of this field in the XADM/RADM signals d_client[0¦1]_tlp_vfunc_num/d_radm_trgt1_vfunc_num. Note: The access attributes of this field are as follows: - Wire: R/W - Dbi: R/W
|  | DMA_VF_RESERVED | [16:9] | RdW | 0x0 | Reserved. Note: The access attributes of this field are as follows: - Wire: R/W - Dbi: R/W
PF0_DMA_CAP_DMA_TRANSFER_SIZE_OFF_RDCH_7 | 0x180381108 |  | [31:0] | RW | 0x0 | This register holds the DMA read transfer size.
|  | DMA_TRANSFER_SIZE | [31:0] | RdW | 0x0 | DMA Transfer Size. You program this register with the size of the DMA transfer. The maximum DMA transfer size is 4Gbytes. The minimum transfer size is one byte (0x1). This field is automatically decremented by the DMA as the DMA read channel transfer progresses. This field indicates the number bytes remaining to be transferred. When all bytes are successfully transferred the current transfer size is zero. In LL mode, the DMA overwrites this register with the corresponding dword of the LL element. You can read this register to monitor the transfer progress, however in some scenarios this register is updated after a delay. For example, when less than 3 channels are doorbelled, this register is updated only after a descriptor finishes(linked list mode), or the transfer ends (non-linked list mode). Note: The access attributes of this field are as follows: - Wire: R/W - Dbi: R/W
PF0_DMA_CAP_DMA_SAR_LOW_OFF_RDCH_7 | 0x18038110c |  | [31:0] | RW | 0x0 | This register holds the lower 32 bits of the Source Address Register (SAR).
|  | SRC_ADDR_REG_LOW | [31:0] | RdW | 0x0 | Source Address Register (Lower 32 bits). Indicates the next address to be read from. The DMA increments the SAR as the DMA transfer progresses. In LL mode, the DMA overwrites this with the corresponding dword of the LL element. - DMA Read: The SAR is the address of the remote memory. - DMA Read: The SAR is the address of the local memory. Note: The access attributes of this field are as follows: - Wire: R/W - Dbi: R/W
PF0_DMA_CAP_DMA_SAR_HIGH_OFF_RDCH_7 | 0x180381110 |  | [31:0] | RW | 0x0 | This register holds the higher 32 bits of the Source Address Register (SAR).
|  | SRC_ADDR_REG_HIGH | [31:0] | RdW | 0x0 | Source Address Register (higher 32 bits). In LL mode, the DMA overwrites this with the corresponding dword of the LL element. Note: The access attributes of this field are as follows: - Wire: R/W - Dbi: R/W
PF0_DMA_CAP_DMA_DAR_LOW_OFF_RDCH_7 | 0x180381114 |  | [31:0] | RW | 0x0 | This register holds the lower 32 bits of the Destination Address Register (DAR).
|  | DST_ADDR_REG_LOW | [31:0] | RdW | 0x0 | Destination Address Register (Lower 32 bits). Indicates the next address to be written to. The DMA increments the DAR as the DMA transfer progresses. In LL mode, the DMA overwrites this with the corresponding dword of the LL element. - DMA Read: The DAR is the address of the local memory. - DMA Read: The DAR is the address of the remote memory. Note: The access attributes of this field are as follows: - Wire: R/W - Dbi: R/W
PF0_DMA_CAP_DMA_DAR_HIGH_OFF_RDCH_7 | 0x180381118 |  | [31:0] | RW | 0x0 | This register holds the higher 32 bits of the Destination Address Register (DAR).
|  | DST_ADDR_REG_HIGH | [31:0] | RdW | 0x0 | Destination Address Register (higher 32 bits). In LL mode, the DMA overwrites this with the corresponding dword of the LL element. Note: The access attributes of this field are as follows: - Wire: R/W - Dbi: R/W
PF0_DMA_CAP_DMA_LLP_LOW_OFF_RDCH_7 | 0x18038111c |  | [31:0] | RW | 0x0 | This register holds the lower 32 bits of the DMA read linked list pointer.
|  | LLP_LOW | [31:0] | RdW | 0x0 | Lower bits of the address of the linked list transfer list in local memory. Used in linked list mode only. Used in linked list mode only. When using legacy DMA to point to the next element in the transfer list after the previous element is consumed. - When the current element is a data element; this field is incremented by 6 DWORDs. - When the current element is a link element; this field is overwritten by the LL Element Pointer of the element. When using HDMA with CC_LEGACY_DMA_MAP =1, it fetches descriptors from local memory respecting the following patterns: - When the current element is a data element; HDMA increments this field by 6 DWORDs times the prefetch depth. For more information, see registers HDMA_ELEM_PF_OFF_RDCH* and HDMA_QOS_OFF_RDCH* - When the current element is a link element; HDMA overwrites this field with the LL Element Pointer of the next LL element structure. The current fetched memory address pointer is not directly visible in this register, instead HDMA updates this register on the following occurrences: - Watermark interrupt event - Channel Status ABORT event - Channel Status STOP event On a watermark interrupt event this register points to the descriptor's address that triggered it. A channel status STOP or ABORT events are end of transfer events that makes this register point to the next data to transfer after the event. Note: The access attributes of this field are as follows: - Wire: R/W - Dbi: R/W
PF0_DMA_CAP_DMA_LLP_HIGH_OFF_RDCH_7 | 0x180381120 |  | [31:0] | RW | 0x0 | This register holds the higher 32 bits of the DMA read linked list pointer.
|  | LLP_HIGH | [31:0] | RdW | 0x0 | Higher 32 bits of the address of the linked list transfer list in local memory. Used in linked list mode only. Note: The access attributes of this field are as follows: - Wire: R/W - Dbi: R/W
PF0_ATU_CAP_IATU_REGION_CTRL_1_OFF_OUTBOUND_0 | 0x180300000 |  | [31:0] | RW | 0x0 | This register controls the iATU outbound region access based on the optional iATU outbound features enabled using iATU Region Control 2 Register.
|  | TYPE_ | [4:0] | RW | 0x0 | When the address of an outbound TLP is matched to this region, then the TYPE field of the TLP is changed to the value in this register. Note: This register field is sticky.
|  | TC | [7:5] | RW | 0x0 | When the address of an outbound TLP is matched to this region, then the TC field of the TLP is changed to the value in this register. Note: This register field is sticky.
|  | TD | [8:8] | RW | 0x0 | This is a reserved field. Do not use. Note: This register field is sticky.
|  | ATTR | [10:9] | RW | 0x0 | When the address of an outbound TLP is matched to this region, then the ATTR field of the TLP is changed to the value in this register. Note: This register field is sticky.
|  | INCREASE_REGION_SIZE | [13:13] | RW | 0x0 | Increase the maximum ATU Region size. When set, the maximum ATU Region size is determined by CX_ATU_MAX_REGION_SIZE. When clear, the maximum ATU Region size is 4 GB (default). Note: This register field is sticky.
|  | CTRL_1_FUNC_NUM | [20:20] | RW | 0x0 | Function Number. When the address of an outbound TLP is matched to this region and the FUNC_BYPASS field in the "iATU Region Control 2 Register" is '0', then the function number used in generating the function part of the requester ID (RID) field of the TLP is taken from this 5-bit register. The value in this register must be 0x0 unless multifunction operation in the controller is enabled (CX_NFUNC > 1). When you are using the AXI Bridge, then this field is swapped before AXI decomposition occurs so that the correct "Max_Read_Request_Size" and "Max_Payload_Size" values are used. Note: This register field is sticky.
PF0_ATU_CAP_IATU_REGION_CTRL_2_OFF_OUTBOUND_0 | 0x180300004 |  | [31:0] | RW | 0x0 | Using this register you can enable/disable the outbound iATU optional features.
|  | MSG_CODE | [7:0] | RW | 0x0 | MSG TLPs (Message Code). When the address of an outbound TLP is matched to this region, and the translated TLP TYPE field is Msg or MsgD; then the message field of the TLP is changed to the value in this register. Memory TLPs: (ST: Steering Tag). When the ST field of an outbound TLP is matched to this region, and the translated TLP TYPE field targets memory space; then the ST field of the TLP is changed to the value in this register. Only Valid when the CX_TPH_ENABLE configuration parameter is 1. Note: This register field is sticky.
|  | TAG | [15:8] | RW | 0x0 | TAG. The substituted TAG field (byte 6) in the outgoing TLP header when TAG_SUBSTITUTE_EN is set. Note: This register field is sticky.
|  | TAG_SUBSTITUTE_EN | [16:16] | RW | 0x0 | TAG Substitute Enable. When enabled and region address is matched, the iATU substitutes the TAG field of the outbound TLP header with the contents of the TAG field in this register. The expected usage scenario is translation from AXI MWr to Vendor Defined Msg/MsgD. Note (CX_TPH_ENABLE=1): TAG substitution for MWr will not occur because this field (byte 6) in the TLP header is the ST field. ST substitution can still take place using the MSG_CODE field in IATU_REGION_CTRL_2_OFF_OUTBOUND_i. Note (CX_10BIT_TAG =1): For 10-bit tags, TAG substitution only applies to the 8 least significant bits of the TAG field (bits 7:0 of Byte 4 of the TLP Header). T9 and T8 of the Header are not substituted. Note: This register field is sticky.
|  | MSB2BITS_TAG | [18:17] | RW | 0x0 | Not used. Reserved for future use. Note: This register field is sticky.
|  | FUNC_BYPASS | [19:19] | RW | 0x0 | Function Number Translation Bypass. In this mode, the function number of the translated TLP is taken from your application transmit interface and not from the CTRL_1_FUNC_NUM field of the "iATU Region Control 1 Register" or the VF_NUMBER field of the "iATU Control 3 Register." Note: This register field is sticky.
|  | SNP | [20:20] | RW | 0x0 | Serialize Non-Posted Requests. In this mode, when the AXI Bridge is populated, same AXI ID Non-Posted Read/Write Requests are transmitted on the wire if there are no other same ID Non-Posted Requests outstanding. Note: This register field is sticky.
|  | TLP_HEADER_FIELDS_BYPASS | [21:21] | RW | 0x0 | TLP Header Fields Translation Bypass. In this mode header fields of the translated TLP is taken from your application transmit interface or, if AMBA is configured, from the AMBA sideband bus (slv_awmisc_info) and not from the corresponding fields of the IATU_REGION_CTRL_1_OFF_OUTBOUND_i or IATU_REGION_CTRL_2_OFF_OUTBOUND_i registers. The header fields are - TC - PH - TH - ST - AT - Attr (IDO, RO and NS). Note: This register field is sticky.
|  | INHIBIT_PAYLOAD | [22:22] | RW | 0x0 | Inhibit TLP Payload Data for TLP's in Matched Region; assign iATU region to be TLP without data. When enabled and region address is matched, the iATU marks all TLPs as having no payload data by forcing the TLP header Fmt[1] bit =0, regardless of the application inputs such as slv_wstrb. Encoding are define as above. Note: This register field is sticky.
|  | HEADER_SUBSTITUTE_EN | [23:23] | RW | 0x0 | Header Substitute Enable. When enabled and region address is matched, the iATU fully substitutes bytes 8-11 (for 3 DWORD header) or bytes 12-15 (for 4 DWORD header) of the outbound TLP header with the contents of the LWR_TARGET_RW field in IATU_LWR_TARGET_ADDR_OFF_OUTBOUND_i. Encodings are as above. Note: This register field is sticky.
|  | DMA_BYPASS | [27:27] | RW | 0x0 | DMA Bypass Mode. Allows request TLPs which are initiated by the DMA controller to pass through the iATU untranslated. Note: This field is reserved for the SW product. You must set it to '0'. Note: This register field is sticky.
|  | CFG_SHIFT_MODE | [28:28] | RW | 0x0 | CFG Shift Mode. The iATU uses bits [27:12] of the untranslated address (on the XALI0/1/2 interface or AXI slave interface address) to form the BDF number of the outgoing CFG TLP. This supports the Enhanced Configuration Address Mapping (ECAM) mechanism (Section 7.2.2 of the PCI Express Base 3.1 Specification, revision 1.0) by allowing all outgoing I/O and MEM TLPs (that have been translated to CFG) to be mapped from memory space into any 256 MB region of the PCIe configuration space. Note: This register field is sticky.
|  | INVERT_MODE | [29:29] | RW | 0x0 | Invert Mode. When set the address matching region is inverted. Therefore, an address match occurs when the untranslated address is in the region outside the defined range (Base Address to Limit Address). Note: This register field is sticky.
|  | REGION_EN | [31:31] | RW | 0x0 | Region Enable. This bit must be set to '1' for address translation to take place. Note: This register field is sticky.
PF0_ATU_CAP_IATU_LWR_BASE_ADDR_OFF_OUTBOUND_0 | 0x180300008 |  | [31:0] | RW | 0x0 | The CX_ATU_MIN_REGION_SIZE configuration parameter (Value Range: 4 kB, 8 kB, 16 kB, 32 kB, 64 kB defaults to 64 kB) specifies the minimum size of an address translation region. For example, if set to 64 kB; the lower 16 bits of the Base, Limit and Target registers are zero and all address regions are aligned on 64 kB boundaries. More precisely, the lower log2(CX_ATU_MIN_REGION_SIZE) bits are zero.
|  | LWR_BASE_HW | [11:0] | RWi | 0x0 | Forms bits [n-1:0] of the start address of the address region to be translated. The start address must be aligned to a CX_ATU_MIN_REGION_SIZE kB boundary, so these bits are always 0. A write to this location is ignored by the PCIe controller. n is log2(CX_ATU_MIN_REGION_SIZE)
|  | LWR_BASE_RW | [31:12] | RW | 0x0 | Forms bits [31:n] of the start address of the address region to be translated. n is log2(CX_ATU_MIN_REGION_SIZE) Note: This register field is sticky.
PF0_ATU_CAP_IATU_UPPER_BASE_ADDR_OFF_OUTBOUND_0 | 0x18030000c |  | [31:0] | RW | 0x0 | This register holds the upper 32-bits of the start (and end) address of the address region to be translated.
|  | UPPER_BASE_RW | [31:0] | RW | 0x0 | Forms bits [63:32] of the start (and end) address of the address region to be translated. In systems with a 32-bit address space, this register is not used and therefore writing to this register has no effect. Note: This register field is sticky.
PF0_ATU_CAP_IATU_LIMIT_ADDR_OFF_OUTBOUND_0 | 0x180300010 |  | [31:0] | RW | 0xfff | This register holds the end address of the address region to be translated.
|  | CBUF_INCR | [3:0] | RWi | 0xf | Circular Buffer. Note: This register field is sticky.
|  | LIMIT_ADDR_HW | [11:4] | RWi | 0xff | Forms lower bits of the end address of the address region to be translated. The end address must be aligned to a CX_ATU_MIN_REGION_SIZE kB boundary, so these bits are always all ones. A write to this location is ignored by the PCIe controller. Note: This register field is sticky.
|  | LIMIT_ADDR_RW | [31:12] | RW | 0x0 | Forms upper bits of the end address of the address region to be translated. Note: This register field is sticky.
PF0_ATU_CAP_IATU_LWR_TARGET_ADDR_OFF_OUTBOUND_0 | 0x180300014 |  | [31:0] | RW | 0x0 | This register holds the Lower Target part of the new address of the translated region, or the outbound TLP header information, depending on the setting of HEADER_SUBSTITUTE_EN field of IATU_REGION_CTRL_2_VIEWPORT_OFF_OUTBOUND_i register.
|  | LWR_TARGET_RW_OUTBOUND | [31:0] | RW | 0x0 | When HEADER_SUBSTITUTE_EN in IATU_REGION_CTRL_2_OFF_OUTBOUND_ is '0' (normal operation): - LWR_TARGET_RW[31:n] forms MSB's of the Lower Target part of the new address of the translated region; - LWR_TARGET_RW[n-1:0] are not used. (The start address must be aligned to a CX_ATU_MIN_REGION_SIZE kB boundary, so the lower bits of the start address of the new address of the translated region (bits n-1:0) are always '0'). - n is log2(CX_ATU_MIN_REGION_SIZE). When HEADER_SUBSTITUTE_EN in IATU_REGION_CTRL_2_OFF_OUTBOUND_i is '1': - LWR_TARGET_RW[31:0] forms bytes 8-11 (for 3 dword header) or bytes 12-15 (for 4 dword header) of the outbound TLP header. Usage scenarios include the transmission of Vendor Defined Messages where the controller determines the content of bytes 12 to 15 of the TLP header. Note: This register field is sticky.
PF0_ATU_CAP_IATU_UPPER_TARGET_ADDR_OFF_OUTBOUND_0 | 0x180300018 |  | [31:0] | RW | 0x0 | This register holds the upper 32 bits of the start address (Upper Target part) of the new address of the translated region.
|  | UPPER_TARGET_RW | [31:0] | RW | 0x0 | Forms bits [63:32] of the start address (Upper Target part) of the new address of the translated region. Note: This register field is sticky.
PF0_ATU_CAP_IATU_REGION_CTRL_3_OFF_OUTBOUND_0 | 0x18030001c |  | [31:0] | RW | 0x0 | This register holds the virtual function number used for iATU outbound region matching (wherever applicable).
|  | VF_NUMBER | [2:0] | RW | 0x0 | Virtual Function Number. When the address of an outbound TLP is matched to this region and the FUNC_BYPASS field in the "iATU Region Control 2 Register" is '0', then this field used in generating the Function part of the requester ID (RID) field of the TLP. Indicates from which virtual function (VF) the request is mapped. The iATU uses this signal to form the requester ID. The PCIe SR-IOV specification starts numbering VFs at 1. To ease timing during synthesis, the PCIe controller starts numbering VFs at 0. For example, a value of '0' here refers to the first VF, of the PF that is identified by the CTRL_1_FUNC_NUM field in the "iATU Control 1Register" For more information, see "RID BDF Number Replacement." The VF_ACTIVE bit must be set to '1'. Note: This register field is sticky.
|  | RSVDP_VF_NUMBER | [30:3] | RWi | 0x0 | Reserved for future use.
|  | VF_ACTIVE | [31:31] | RW | 0x0 | Virtual Function Active. Indicates that all of the outbound accesses are from virtual functions. For more information, see VF_ACTIVE field. Note: This register field is sticky.
PF0_ATU_CAP_IATU_UPPR_LIMIT_ADDR_OFF_OUTBOUND_0 | 0x180300020 |  | [31:0] | RW | 0x0 | The CX_MAX_ATU_REGION_SIZE configuration parameter (Value Range: 0->32, 8=1TB) specifies the maximum region size of an address translation region. This register is only used when the INCREASE_REGION_SIZE field in IATU_REGION_CTRL_1_OFF_OUTBOUND_i is '1'.
|  | UPPR_LIMIT_ADDR_RW | [0:0] | RW | 0x0 | Forms the LSB's of the Upper Limit part of the region "end address" to be translated. Only applies to 64-bit systems and when the INCREASE_REGION_SIZE field in IATU_REGION_CTRL_1_OFF_OUTBOUND_i is '1' Note: This register field is sticky.
|  | UPPR_LIMIT_ADDR_HW | [31:1] | RWi | 0x0 | Forms MSB's of the Upper Limit part of the region "end address" to be translated. Only applies to 64-bit systems and when the INCREASE_REGION_SIZE field in IATU_REGION_CTRL_1_OFF_OUTBOUND_i is '1'. These bits are always '0'.
PF0_ATU_CAP_IATU_REGION_CTRL_1_OFF_INBOUND_0 | 0x180300100 |  | [31:0] | RW | 0x0 | This register controls the iATU inbound region access based on the optional iATU inbound features enabled using iATU Region Control 2 Register.
|  | TYPE_ | [4:0] | RW | 0x0 | When the TYPE field of an inbound TLP is matched to this value, then address translation proceeds (when all other enabled field-matches are successful). Note: This register field is sticky.
|  | TC | [7:5] | RW | 0x0 | When the TC field of an inbound TLP is matched to this value, then address translation proceeds (when all other enabled field-matches are successful). This check is only performed if the "TC Match Enable" bit of the "iATU Region Control 2 Register" is set. Note: This register field is sticky.
|  | TD | [8:8] | RW | 0x0 | When the TD field of an inbound TLP is matched to this value, then address translation proceeds (when all other enabled field-matches are successful). This check is only performed if the "TD Match Enable" bit of the "iATU Region Control 2 Register" is set. Note: This register field is sticky.
|  | ATTR | [10:9] | RW | 0x0 | When the ATTR field of an inbound TLP is matched to this value, then address translation proceeds (when all other enabled field-matches are successful). This check is only performed if the "ATTR Match Enable" bit of the "iATU Region Control 2 Register" is set. Note: This register field is sticky.
|  | INCREASE_REGION_SIZE | [13:13] | RW | 0x0 | Increase the maximum ATU Region size. When set, the maximum ATU Region size is determined by CX_ATU_MAX_REGION_SIZE. When clear, the maximum ATU Region size is 4 GB (default). Note: This register field is sticky.
|  | CTRL_1_FUNC_NUM | [20:20] | RW | 0x0 | Function Number. MEM-I/O: When the Address and BAR matching logic in the controller indicate that a MEM-I/O transaction matches a BAR in the function corresponding to this value, then address translation proceeds. This check is only performed if the "Function Number Match Enable" bit of the "iATU Region Control 2 Register" is set. CFG0/CFG1: When the destination function number as specified in the routing ID of the TLP header matches the function, then address translation proceeds. This check is only performed if the "Function Number Match Enable" bit of the "iATU Region Control 2 Register" is set. Note: This register field is sticky.
PF0_ATU_CAP_IATU_REGION_CTRL_2_OFF_INBOUND_0 | 0x180300104 |  | [31:0] | RW | 0x0 | Using this register you can enable/disable the inbound iATU optional features.
|  | MSG_CODE | [7:0] | RW | 0x0 | MSG TLPs: (Message Code). When the MSG_CODE field of an inbound Msg/MsgD TLP is matched to this value, then address translation proceeds (when all other enabled field-matches are successful). This check is only performed if the "Message Code Match Enable" bit of the "iATU Region Control 2 Register" is set and the TYPE field of the inbound TLP is Msg/MsgD. Memory TLPs: (ST: Steering Tag). When the ST field of an inbound TLP is matched to this value, then address translation proceeds. This check is only performed if the "ST Match Enable" bit of the "iATU Region Control 2 Register" is set. The setting is independent of the setting of the TH field. Only Valid when the CX_TPH_ENABLE configuration parameter is '1'. Note: This register field is sticky.
|  | BAR_NUM | [10:8] | RW | 0x0 | BAR Number. When the BAR number of an inbound MEM or IO TLP " that is matched by the normal internal BAR address matching mechanism " is the same as this field, address translation proceeds (when all other enabled field-matches are successful). This check is only performed if the "Match Mode" bit of the "iATU Region Control 2 Register" is set. IO translation would require either 00100b or 00101b in the inbound TLP TYPE; the BAR Number set in the range 000b - 101b and that BAR configured as an IO BAR. Note: This register field is sticky.
|  | MSG_TYPE_MATCH_MODE | [13:13] | RW | 0x0 | Message Type Match Mode. When enabled, and if single address location translate enable is set, then inbound TLPs of type MSG/MSGd which match the type field of the IATU_REGION_CTRL_1_VIEWPORT_OFF_INBOUND_i register (TYPE[4:3]=2'b10) will be translated. Message type match mode overrides any value of MATCH_MODE field in this register. Usage scenarios for this are translation of VDM or ATS messages when AXI bridge is configured on client interface. Note: This register field is sticky.
|  | TC_MATCH_EN | [14:14] | RW | 0x0 | TC Match Enable. Ensures that a successful TC TLP field comparison match (see TC field of the "iATU Region Control 1 Register") occurs for address translation to proceed. Note: This register field is sticky.
|  | TD_MATCH_EN | [15:15] | RW | 0x0 | TD Match Enable. Ensures that a successful TD TLP field comparison match (see TD field of the "iATU Region Control 1 Register") occurs for address translation to proceed. Note: This register field is sticky.
|  | ATTR_MATCH_EN | [16:16] | RW | 0x0 | ATTR Match Enable. Ensures that a successful ATTR TLP field comparison match (see ATTR field of the "iATU Region Control 1 Register") occurs for address translation to proceed. Note: This register field is sticky.
|  | FUNC_NUM_MATCH_EN | [19:19] | RW | 0x0 | Function Number Match Enable. Ensures that a successful Function Number TLP field comparison match (see Function Number field of the "iATU Region Control 1 Register") occurs (in MEM-I/O and CFG0/CFG1 transactions) for address translation to proceed. Note: This register field is sticky.
|  | VF_MATCH_EN | [20:20] | RW | 0x0 | Virtual Function Number Match Enable. Ensures that a successful Virtual Function Number TLP field comparison match (see Virtual Function Number field of the "iATU Control 3 Register") occurs (in MEM-I/O transactions) for address translation to proceed. Note: This register field is sticky.
|  | MSG_CODE_MATCH_EN | [21:21] | RW | 0x0 | Message Code Match Enable (Msg TLPS). Ensures that a successful message Code TLP field comparison match (see Message Code field of the "iATU Region Control 2 Register") occurs (in MSG transactions) for address translation to proceed. ST Match Enable (Mem TLPs). Ensures that a successful ST TLP field comparison match (see ST field of the "iATU Region Control 2 Register") occurs (in MEM transactions) for address translation to proceed. Only Valid when the CX_TPH_ENABLE configuration parameter is '1'. Note: This register field is sticky.
|  | SINGLE_ADDR_LOC_TRANS_EN | [23:23] | RW | 0x0 | Single Address Location Translate Enable. When enabled, Rx TLPs can be translated to a single address location as determined by the target address register of the iATU region. The main usage scenario is translation of Messages (such as Vendor Defined or ATS Messages) to MWr TLPs when the AXI bridge is enabled. Note: This register field is sticky.
|  | RESPONSE_CODE | [25:24] | RW | 0x0 | Response Code. Defines the type of response to give for accesses matching this region. This overrides the normal RADM filter response. Note that this feature is not available for any region where Single Address Location Translate is enabled. Note: This register field is sticky.
|  | VFBAR_MATCH_MODE_EN | [26:26] | RW | 0x0 | VF BAR Match Enable. When set, Virtual Function BAR matching is used which allows all VFs in a PF which match a BAR to be matched with a single ATU region. Note: This register field is sticky.
|  | FUZZY_TYPE_MATCH_CODE | [27:27] | RW | 0x0 | Fuzzy Type Match Enable. When enabled, the iATU relaxes the matching of the TLP TYPE field against the expected TYPE field so that - CfgRd0 and CfgRd1 TLPs are seen as identical. Similarly with CfgWr0 and CfgWr1. - MWr, MRd, and MRdLk TLPs are seen as identical - The Routing field of Msg/MsgD TLPs is ignored - FetchAdd, Swap, and CAS are seen as identical. For example, CFG0 in the TYPE field in the "iATU Region Control 1 Register" matches against an inbound CfgRd0, CfgRd1, CfgWr0, or CfgWr1 TLP. Note: This register field is sticky.
|  | CFG_SHIFT_MODE | [28:28] | RW | 0x0 | CFG Shift Enable. This is useful for CFG transactions where the PCIe configuration mechanism maps bits [27:12] of the address to the bus/device and function number. This allows a CFG configuration space to be located in any 256MB window of your application memory space using a 28-bit effective address. Shifts bits [31:16] of the untranslated address to form bits [27:12] of the translated address. Note: This register field is sticky.
|  | INVERT_MODE | [29:29] | RW | 0x0 | Invert Mode Enable. When set the address matching region is inverted. Therefore, an address match occurs when the untranslated address is in the region outside the defined range (Base Address to Limit Address). When set all regions of that type must use address match mode. Note: This register field is sticky.
|  | MATCH_MODE | [30:30] | RW | 0x0 | Match Mode. Determines Inbound matching mode for TLPs. The mode depends on the type of TLP that is received as follows: For MEM I/O TLPs, this field is interpreted as follows: - 0: Address Match Mode. The iATU operates using addresses as in the outbound direction. The Region Base and Limit Registers must be setup. - 1: BAR Match Mode. BAR matching is used. The "BAR Number" field is relevant. Not used for RC. For CFG0 TLPs, this field is interpreted as follows: - 0: Routing ID Match Mode. The iATU interprets the Routing ID (Bytes 8 to 11 of TLP header) as an address. This corresponds to the upper 16 bits of the address in MEM-I/O transactions. The Routing ID of the TLP must be within the base and limit of the iATU region for matching to proceed. - 1: Accept Mode. The iATU accepts all CFG0 transactions as address matches. The routing ID in the CFG0 TLP is ignored. This is useful as all received CFG0 TLPs should be processed regardless of the Bus number. For MSG/MSGD TLPs, this field is interpreted as follows: - 0: Address Match Mode. The iATU treats the third dword and fourth dword of the inbound MSG/MSGD TLP as an address and it is matched against the Region Base and Limit Registers. - 1: Vendor ID Match Mode. This mode is relevant for ID-routed Vendor Defined Messages. The iATU ignores the Routing ID (Bus, Device, Function) in bits [31:16] of the third dword of the TLP header, but matches against the Vendor ID in bits [15:0] of the third dword of the TLP header. Bits [15:0] of the Region Upper Base register should be programmed with the required Vendor ID. The lower Base and Limit Register should be programmed to translate TLPs based on vendor specific information in the fourth dword of the TLP header. - If SINGLE_ADDRESS_LOCATION_TRANSLATE_EN = 1 AND MSG_TYPE_MATCH_MODE =1, then Match Mode is ignored. Note: This register field is sticky.
|  | REGION_EN | [31:31] | RW | 0x0 | Region Enable. This bit must be set to '1' for address translation to take place. Note: This register field is sticky.
PF0_ATU_CAP_IATU_LWR_BASE_ADDR_OFF_INBOUND_0 | 0x180300108 |  | [31:0] | RW | 0x0 | The CX_ATU_MIN_REGION_SIZE configuration parameter (Value Range: 4 kB, 8 kB, 16 kB, 32 kB, 64 kB defaults to 64 kB) specifies the minimum size of an address translation region. For example, if set to 64 kB; the lower 16 bits of the Base, Limit and Target registers are zero and all address regions are aligned on 64 kB boundaries. More precisely, the lower log2(CX_ATU_MIN_REGION_SIZE) bits are zero.
|  | LWR_BASE_HW | [11:0] | RWi | 0x0 | Forms bits [n-1:0] of the start address of the address region to be translated. The start address must be aligned to a CX_ATU_MIN_REGION_SIZE kB boundary, so these bits are always 0. A write to this location is ignored by the PCIe controller. n is log2(CX_ATU_MIN_REGION_SIZE)
|  | LWR_BASE_RW | [31:12] | RW | 0x0 | Forms bits [31:n] of the start address of the address region to be translated. n is log2(CX_ATU_MIN_REGION_SIZE) Note: This register field is sticky.
PF0_ATU_CAP_IATU_UPPER_BASE_ADDR_OFF_INBOUND_0 | 0x18030010c |  | [31:0] | RW | 0x0 | This register holds the upper 32 bits of the start (and end) address of the address region to be translated.
|  | UPPER_BASE_RW | [31:0] | RW | 0x0 | Forms bits [63:32] of the start (and end) address of the address region to be translated. Note: This register field is sticky.
PF0_ATU_CAP_IATU_LIMIT_ADDR_OFF_INBOUND_0 | 0x180300110 |  | [31:0] | RW | 0xff0 | This register holds the end address of the address region to be translated.
|  | CBUF_INCR | [3:0] | RW | 0x0 | Circular Buffer Increment. When CX_ATU_SLOC_CBUF = 0, then this field is Read-only and forms the lowest bits of the end address of the address region to be translated. When CX_ATU_SLOC_CBUF = 1, then this field is R/W and forms the upper bits of the Circular Buffer Increment size (CBUF_INCR) field for Single Location Address translation. The increment value (in bytes) is decoded as follows: Note: A write to any bit in the CBUF_INCR field resets the circular buffer pointer - that is, the next matched received Message will be translated to the start address of the Circular Buffer. This field must be written to AFTER the target and limit registers have been updated. Note: The access attributes of this field are as follows: - Wire: R (sticky) - Dbi: R (sticky) Note: This register field is sticky.
|  | LIMIT_ADDR_HW | [11:4] | RWi | 0xff | Forms lower bits of the end address of the address region to be translated. The end address must be aligned to a CX_ATU_MIN_REGION_SIZE kB boundary, so these bits are always all ones. When SINGLE_ADDR_LOC_TRANS_EN = 1, MSG_TYPE_MATCH_MODE = 1, and CBUF_INCR > 0 then this field forms lower bits of the limit address for the circular buffer. A write to this location is ignored by the PCIe controller. Note: This register field is sticky.
|  | LIMIT_ADDR_RW | [31:12] | RW | 0x0 | Forms upper bits of the end address of the address region to be translated. When SINGLE_ADDR_LOC_TRANS_EN = 1, MSG_TYPE_MATCH_MODE = 1, and CBUF_INCR > 0 then this field forms the upper bits of the limit address for the circular buffer. Note: This register field is sticky.
PF0_ATU_CAP_IATU_LWR_TARGET_ADDR_OFF_INBOUND_0 | 0x180300114 |  | [31:0] | RW | 0x0 | This register holds the Lower Target part of the new address of the translated region.
|  | LWR_TARGET_HW | [11:0] | RWi | 0x0 | Forms the LSB's of the Lower Target part of the new address of the translated region. The start address must be aligned to a CX_ATU_MIN_REGION_SIZE kB boundary (in address match mode); and to the Bar size boundary (in BAR match mode) so that these bits are always '0'. If the BAR is smaller than the iATU region size, then the iATU target address must align to the iATU region size; otherwise it must align to the BAR size. A write to this location is ignored by the PCIe controller. - Field size depends on log2(CX_ATU_MIN_REGION_SIZE) in address match mode. - Field size depends on log2(BAR_MASK+1) in BAR match mode.
|  | LWR_TARGET_RW | [31:12] | RW | 0x0 | Forms MSB's of the Lower Target part of the new address of the translated region. These bits are always '0'. - Field size depends on log2(CX_ATU_MIN_REGION_SIZE) in address match mode. - Field size depends on log2(BAR_MASK+1) in BAR match mode. Note: This register field is sticky.
PF0_ATU_CAP_IATU_UPPER_TARGET_ADDR_OFF_INBOUND_0 | 0x180300118 |  | [31:0] | RW | 0x0 | This register holds the upper 32 bits of the start address (Upper Target part) of the new address of the translated region.
|  | UPPER_TARGET_RW | [31:0] | RW | 0x0 | Forms bits [63:32] of the start address (Upper Target part) of the new address of the translated region. In systems with a 32-bit address space, this register is not used and therefore writing to this register has no effect. Note: This register field is sticky.
PF0_ATU_CAP_IATU_REGION_CTRL_3_OFF_INBOUND_0 | 0x18030011c |  | [31:0] | RW | 0x0 | This register holds the virtual function number used for iATU inbound region matching (wherever applicable).
|  | VF_NUMBER | [2:0] | RW | 0x0 | Virtual Function Number. When the Address and BAR matching logic in the controller indicates that a MEM-I/O transaction matches a BAR in the virtual function corresponding to this value, then address translation proceeds. This check is only performed if the "Virtual Function Number Match Enable" bit of the "iATU Region Control 2 Register" is set. Note: This register field is sticky.
|  | RSVDP_VF_NUMBER | [30:3] | RWi | 0x0 | Reserved for future use.
|  | VF_ACTIVE | [31:31] | RWi | 0x0 | Reserved. Not used.
PF0_ATU_CAP_IATU_UPPR_LIMIT_ADDR_OFF_INBOUND_0 | 0x180300120 |  | [31:0] | RW | 0x0 | The CX_MAX_ATU_REGION_SIZE configuration parameter (Value Range: 0(4GB) to 32(16 EB)) specifies the maximum region size of an address translation region. This register is only used when the INCREASE_REGION_SIZE field in IATU_REGION_CTRL_1_OFF_INBOUND_i is '1'.
|  | UPPR_LIMIT_ADDR_RW | [0:0] | RW | 0x0 | Forms the LSB's of the Upper Limit part of the region "end address" to be translated. Only applies to 64-bit systems and when the INCREASE_REGION_SIZE field in IATU_REGION_CTRL_1_OFF_INBOUND_i is '1' Note: This register field is sticky.
|  | UPPR_LIMIT_ADDR_HW | [31:1] | RWi | 0x0 | Forms MSB's of the Upper Limit part of the region "end address" to be translated. Only applies to 64-bit systems and when the INCREASE_REGION_SIZE field in IATU_REGION_CTRL_1_OFF_INBOUND_i is '1'. These bits are always '0'.
PF0_ATU_CAP_IATU_REGION_CTRL_1_OFF_OUTBOUND_1 | 0x180300200 |  | [31:0] | RW | 0x0 | This register controls the iATU outbound region access based on the optional iATU outbound features enabled using iATU Region Control 2 Register.
|  | TYPE_ | [4:0] | RW | 0x0 | When the address of an outbound TLP is matched to this region, then the TYPE field of the TLP is changed to the value in this register. Note: This register field is sticky.
|  | TC | [7:5] | RW | 0x0 | When the address of an outbound TLP is matched to this region, then the TC field of the TLP is changed to the value in this register. Note: This register field is sticky.
|  | TD | [8:8] | RW | 0x0 | This is a reserved field. Do not use. Note: This register field is sticky.
|  | ATTR | [10:9] | RW | 0x0 | When the address of an outbound TLP is matched to this region, then the ATTR field of the TLP is changed to the value in this register. Note: This register field is sticky.
|  | INCREASE_REGION_SIZE | [13:13] | RW | 0x0 | Increase the maximum ATU Region size. When set, the maximum ATU Region size is determined by CX_ATU_MAX_REGION_SIZE. When clear, the maximum ATU Region size is 4 GB (default). Note: This register field is sticky.
|  | CTRL_1_FUNC_NUM | [20:20] | RW | 0x0 | Function Number. When the address of an outbound TLP is matched to this region and the FUNC_BYPASS field in the "iATU Region Control 2 Register" is '0', then the function number used in generating the function part of the requester ID (RID) field of the TLP is taken from this 5-bit register. The value in this register must be 0x0 unless multifunction operation in the controller is enabled (CX_NFUNC > 1). When you are using the AXI Bridge, then this field is swapped before AXI decomposition occurs so that the correct "Max_Read_Request_Size" and "Max_Payload_Size" values are used. Note: This register field is sticky.
PF0_ATU_CAP_IATU_REGION_CTRL_2_OFF_OUTBOUND_1 | 0x180300204 |  | [31:0] | RW | 0x0 | Using this register you can enable/disable the outbound iATU optional features.
|  | MSG_CODE | [7:0] | RW | 0x0 | MSG TLPs (Message Code). When the address of an outbound TLP is matched to this region, and the translated TLP TYPE field is Msg or MsgD; then the message field of the TLP is changed to the value in this register. Memory TLPs: (ST: Steering Tag). When the ST field of an outbound TLP is matched to this region, and the translated TLP TYPE field targets memory space; then the ST field of the TLP is changed to the value in this register. Only Valid when the CX_TPH_ENABLE configuration parameter is 1. Note: This register field is sticky.
|  | TAG | [15:8] | RW | 0x0 | TAG. The substituted TAG field (byte 6) in the outgoing TLP header when TAG_SUBSTITUTE_EN is set. Note: This register field is sticky.
|  | TAG_SUBSTITUTE_EN | [16:16] | RW | 0x0 | TAG Substitute Enable. When enabled and region address is matched, the iATU substitutes the TAG field of the outbound TLP header with the contents of the TAG field in this register. The expected usage scenario is translation from AXI MWr to Vendor Defined Msg/MsgD. Note (CX_TPH_ENABLE=1): TAG substitution for MWr will not occur because this field (byte 6) in the TLP header is the ST field. ST substitution can still take place using the MSG_CODE field in IATU_REGION_CTRL_2_OFF_OUTBOUND_i. Note (CX_10BIT_TAG =1): For 10-bit tags, TAG substitution only applies to the 8 least significant bits of the TAG field (bits 7:0 of Byte 4 of the TLP Header). T9 and T8 of the Header are not substituted. Note: This register field is sticky.
|  | MSB2BITS_TAG | [18:17] | RW | 0x0 | Not used. Reserved for future use. Note: This register field is sticky.
|  | FUNC_BYPASS | [19:19] | RW | 0x0 | Function Number Translation Bypass. In this mode, the function number of the translated TLP is taken from your application transmit interface and not from the CTRL_1_FUNC_NUM field of the "iATU Region Control 1 Register" or the VF_NUMBER field of the "iATU Control 3 Register." Note: This register field is sticky.
|  | SNP | [20:20] | RW | 0x0 | Serialize Non-Posted Requests. In this mode, when the AXI Bridge is populated, same AXI ID Non-Posted Read/Write Requests are transmitted on the wire if there are no other same ID Non-Posted Requests outstanding. Note: This register field is sticky.
|  | TLP_HEADER_FIELDS_BYPASS | [21:21] | RW | 0x0 | TLP Header Fields Translation Bypass. In this mode header fields of the translated TLP is taken from your application transmit interface or, if AMBA is configured, from the AMBA sideband bus (slv_awmisc_info) and not from the corresponding fields of the IATU_REGION_CTRL_1_OFF_OUTBOUND_i or IATU_REGION_CTRL_2_OFF_OUTBOUND_i registers. The header fields are - TC - PH - TH - ST - AT - Attr (IDO, RO and NS). Note: This register field is sticky.
|  | INHIBIT_PAYLOAD | [22:22] | RW | 0x0 | Inhibit TLP Payload Data for TLP's in Matched Region; assign iATU region to be TLP without data. When enabled and region address is matched, the iATU marks all TLPs as having no payload data by forcing the TLP header Fmt[1] bit =0, regardless of the application inputs such as slv_wstrb. Encoding are define as above. Note: This register field is sticky.
|  | HEADER_SUBSTITUTE_EN | [23:23] | RW | 0x0 | Header Substitute Enable. When enabled and region address is matched, the iATU fully substitutes bytes 8-11 (for 3 DWORD header) or bytes 12-15 (for 4 DWORD header) of the outbound TLP header with the contents of the LWR_TARGET_RW field in IATU_LWR_TARGET_ADDR_OFF_OUTBOUND_i. Encodings are as above. Note: This register field is sticky.
|  | DMA_BYPASS | [27:27] | RW | 0x0 | DMA Bypass Mode. Allows request TLPs which are initiated by the DMA controller to pass through the iATU untranslated. Note: This field is reserved for the SW product. You must set it to '0'. Note: This register field is sticky.
|  | CFG_SHIFT_MODE | [28:28] | RW | 0x0 | CFG Shift Mode. The iATU uses bits [27:12] of the untranslated address (on the XALI0/1/2 interface or AXI slave interface address) to form the BDF number of the outgoing CFG TLP. This supports the Enhanced Configuration Address Mapping (ECAM) mechanism (Section 7.2.2 of the PCI Express Base 3.1 Specification, revision 1.0) by allowing all outgoing I/O and MEM TLPs (that have been translated to CFG) to be mapped from memory space into any 256 MB region of the PCIe configuration space. Note: This register field is sticky.
|  | INVERT_MODE | [29:29] | RW | 0x0 | Invert Mode. When set the address matching region is inverted. Therefore, an address match occurs when the untranslated address is in the region outside the defined range (Base Address to Limit Address). Note: This register field is sticky.
|  | REGION_EN | [31:31] | RW | 0x0 | Region Enable. This bit must be set to '1' for address translation to take place. Note: This register field is sticky.
PF0_ATU_CAP_IATU_LWR_BASE_ADDR_OFF_OUTBOUND_1 | 0x180300208 |  | [31:0] | RW | 0x0 | The CX_ATU_MIN_REGION_SIZE configuration parameter (Value Range: 4 kB, 8 kB, 16 kB, 32 kB, 64 kB defaults to 64 kB) specifies the minimum size of an address translation region. For example, if set to 64 kB; the lower 16 bits of the Base, Limit and Target registers are zero and all address regions are aligned on 64 kB boundaries. More precisely, the lower log2(CX_ATU_MIN_REGION_SIZE) bits are zero.
|  | LWR_BASE_HW | [11:0] | RWi | 0x0 | Forms bits [n-1:0] of the start address of the address region to be translated. The start address must be aligned to a CX_ATU_MIN_REGION_SIZE kB boundary, so these bits are always 0. A write to this location is ignored by the PCIe controller. n is log2(CX_ATU_MIN_REGION_SIZE)
|  | LWR_BASE_RW | [31:12] | RW | 0x0 | Forms bits [31:n] of the start address of the address region to be translated. n is log2(CX_ATU_MIN_REGION_SIZE) Note: This register field is sticky.
PF0_ATU_CAP_IATU_UPPER_BASE_ADDR_OFF_OUTBOUND_1 | 0x18030020c |  | [31:0] | RW | 0x0 | This register holds the upper 32-bits of the start (and end) address of the address region to be translated.
|  | UPPER_BASE_RW | [31:0] | RW | 0x0 | Forms bits [63:32] of the start (and end) address of the address region to be translated. In systems with a 32-bit address space, this register is not used and therefore writing to this register has no effect. Note: This register field is sticky.
PF0_ATU_CAP_IATU_LIMIT_ADDR_OFF_OUTBOUND_1 | 0x180300210 |  | [31:0] | RW | 0xfff | This register holds the end address of the address region to be translated.
|  | CBUF_INCR | [3:0] | RWi | 0xf | Circular Buffer. Note: This register field is sticky.
|  | LIMIT_ADDR_HW | [11:4] | RWi | 0xff | Forms lower bits of the end address of the address region to be translated. The end address must be aligned to a CX_ATU_MIN_REGION_SIZE kB boundary, so these bits are always all ones. A write to this location is ignored by the PCIe controller. Note: This register field is sticky.
|  | LIMIT_ADDR_RW | [31:12] | RW | 0x0 | Forms upper bits of the end address of the address region to be translated. Note: This register field is sticky.
PF0_ATU_CAP_IATU_LWR_TARGET_ADDR_OFF_OUTBOUND_1 | 0x180300214 |  | [31:0] | RW | 0x0 | This register holds the Lower Target part of the new address of the translated region, or the outbound TLP header information, depending on the setting of HEADER_SUBSTITUTE_EN field of IATU_REGION_CTRL_2_VIEWPORT_OFF_OUTBOUND_i register.
|  | LWR_TARGET_RW_OUTBOUND | [31:0] | RW | 0x0 | When HEADER_SUBSTITUTE_EN in IATU_REGION_CTRL_2_OFF_OUTBOUND_ is '0' (normal operation): - LWR_TARGET_RW[31:n] forms MSB's of the Lower Target part of the new address of the translated region; - LWR_TARGET_RW[n-1:0] are not used. (The start address must be aligned to a CX_ATU_MIN_REGION_SIZE kB boundary, so the lower bits of the start address of the new address of the translated region (bits n-1:0) are always '0'). - n is log2(CX_ATU_MIN_REGION_SIZE). When HEADER_SUBSTITUTE_EN in IATU_REGION_CTRL_2_OFF_OUTBOUND_i is '1': - LWR_TARGET_RW[31:0] forms bytes 8-11 (for 3 dword header) or bytes 12-15 (for 4 dword header) of the outbound TLP header. Usage scenarios include the transmission of Vendor Defined Messages where the controller determines the content of bytes 12 to 15 of the TLP header. Note: This register field is sticky.
PF0_ATU_CAP_IATU_UPPER_TARGET_ADDR_OFF_OUTBOUND_1 | 0x180300218 |  | [31:0] | RW | 0x0 | This register holds the upper 32 bits of the start address (Upper Target part) of the new address of the translated region.
|  | UPPER_TARGET_RW | [31:0] | RW | 0x0 | Forms bits [63:32] of the start address (Upper Target part) of the new address of the translated region. Note: This register field is sticky.
PF0_ATU_CAP_IATU_REGION_CTRL_3_OFF_OUTBOUND_1 | 0x18030021c |  | [31:0] | RW | 0x0 | This register holds the virtual function number used for iATU outbound region matching (wherever applicable).
|  | VF_NUMBER | [2:0] | RW | 0x0 | Virtual Function Number. When the address of an outbound TLP is matched to this region and the FUNC_BYPASS field in the "iATU Region Control 2 Register" is '0', then this field used in generating the Function part of the requester ID (RID) field of the TLP. Indicates from which virtual function (VF) the request is mapped. The iATU uses this signal to form the requester ID. The PCIe SR-IOV specification starts numbering VFs at 1. To ease timing during synthesis, the PCIe controller starts numbering VFs at 0. For example, a value of '0' here refers to the first VF, of the PF that is identified by the CTRL_1_FUNC_NUM field in the "iATU Control 1Register" For more information, see "RID BDF Number Replacement." The VF_ACTIVE bit must be set to '1'. Note: This register field is sticky.
|  | RSVDP_VF_NUMBER | [30:3] | RWi | 0x0 | Reserved for future use.
|  | VF_ACTIVE | [31:31] | RW | 0x0 | Virtual Function Active. Indicates that all of the outbound accesses are from virtual functions. For more information, see VF_ACTIVE field. Note: This register field is sticky.
PF0_ATU_CAP_IATU_UPPR_LIMIT_ADDR_OFF_OUTBOUND_1 | 0x180300220 |  | [31:0] | RW | 0x0 | The CX_MAX_ATU_REGION_SIZE configuration parameter (Value Range: 0->32, 8=1TB) specifies the maximum region size of an address translation region. This register is only used when the INCREASE_REGION_SIZE field in IATU_REGION_CTRL_1_OFF_OUTBOUND_i is '1'.
|  | UPPR_LIMIT_ADDR_RW | [0:0] | RW | 0x0 | Forms the LSB's of the Upper Limit part of the region "end address" to be translated. Only applies to 64-bit systems and when the INCREASE_REGION_SIZE field in IATU_REGION_CTRL_1_OFF_OUTBOUND_i is '1' Note: This register field is sticky.
|  | UPPR_LIMIT_ADDR_HW | [31:1] | RWi | 0x0 | Forms MSB's of the Upper Limit part of the region "end address" to be translated. Only applies to 64-bit systems and when the INCREASE_REGION_SIZE field in IATU_REGION_CTRL_1_OFF_OUTBOUND_i is '1'. These bits are always '0'.
PF0_ATU_CAP_IATU_REGION_CTRL_1_OFF_INBOUND_1 | 0x180300300 |  | [31:0] | RW | 0x0 | This register controls the iATU inbound region access based on the optional iATU inbound features enabled using iATU Region Control 2 Register.
|  | TYPE_ | [4:0] | RW | 0x0 | When the TYPE field of an inbound TLP is matched to this value, then address translation proceeds (when all other enabled field-matches are successful). Note: This register field is sticky.
|  | TC | [7:5] | RW | 0x0 | When the TC field of an inbound TLP is matched to this value, then address translation proceeds (when all other enabled field-matches are successful). This check is only performed if the "TC Match Enable" bit of the "iATU Region Control 2 Register" is set. Note: This register field is sticky.
|  | TD | [8:8] | RW | 0x0 | When the TD field of an inbound TLP is matched to this value, then address translation proceeds (when all other enabled field-matches are successful). This check is only performed if the "TD Match Enable" bit of the "iATU Region Control 2 Register" is set. Note: This register field is sticky.
|  | ATTR | [10:9] | RW | 0x0 | When the ATTR field of an inbound TLP is matched to this value, then address translation proceeds (when all other enabled field-matches are successful). This check is only performed if the "ATTR Match Enable" bit of the "iATU Region Control 2 Register" is set. Note: This register field is sticky.
|  | INCREASE_REGION_SIZE | [13:13] | RW | 0x0 | Increase the maximum ATU Region size. When set, the maximum ATU Region size is determined by CX_ATU_MAX_REGION_SIZE. When clear, the maximum ATU Region size is 4 GB (default). Note: This register field is sticky.
|  | CTRL_1_FUNC_NUM | [20:20] | RW | 0x0 | Function Number. MEM-I/O: When the Address and BAR matching logic in the controller indicate that a MEM-I/O transaction matches a BAR in the function corresponding to this value, then address translation proceeds. This check is only performed if the "Function Number Match Enable" bit of the "iATU Region Control 2 Register" is set. CFG0/CFG1: When the destination function number as specified in the routing ID of the TLP header matches the function, then address translation proceeds. This check is only performed if the "Function Number Match Enable" bit of the "iATU Region Control 2 Register" is set. Note: This register field is sticky.
PF0_ATU_CAP_IATU_REGION_CTRL_2_OFF_INBOUND_1 | 0x180300304 |  | [31:0] | RW | 0x0 | Using this register you can enable/disable the inbound iATU optional features.
|  | MSG_CODE | [7:0] | RW | 0x0 | MSG TLPs: (Message Code). When the MSG_CODE field of an inbound Msg/MsgD TLP is matched to this value, then address translation proceeds (when all other enabled field-matches are successful). This check is only performed if the "Message Code Match Enable" bit of the "iATU Region Control 2 Register" is set and the TYPE field of the inbound TLP is Msg/MsgD. Memory TLPs: (ST: Steering Tag). When the ST field of an inbound TLP is matched to this value, then address translation proceeds. This check is only performed if the "ST Match Enable" bit of the "iATU Region Control 2 Register" is set. The setting is independent of the setting of the TH field. Only Valid when the CX_TPH_ENABLE configuration parameter is '1'. Note: This register field is sticky.
|  | BAR_NUM | [10:8] | RW | 0x0 | BAR Number. When the BAR number of an inbound MEM or IO TLP " that is matched by the normal internal BAR address matching mechanism " is the same as this field, address translation proceeds (when all other enabled field-matches are successful). This check is only performed if the "Match Mode" bit of the "iATU Region Control 2 Register" is set. IO translation would require either 00100b or 00101b in the inbound TLP TYPE; the BAR Number set in the range 000b - 101b and that BAR configured as an IO BAR. Note: This register field is sticky.
|  | MSG_TYPE_MATCH_MODE | [13:13] | RW | 0x0 | Message Type Match Mode. When enabled, and if single address location translate enable is set, then inbound TLPs of type MSG/MSGd which match the type field of the IATU_REGION_CTRL_1_VIEWPORT_OFF_INBOUND_i register (TYPE[4:3]=2'b10) will be translated. Message type match mode overrides any value of MATCH_MODE field in this register. Usage scenarios for this are translation of VDM or ATS messages when AXI bridge is configured on client interface. Note: This register field is sticky.
|  | TC_MATCH_EN | [14:14] | RW | 0x0 | TC Match Enable. Ensures that a successful TC TLP field comparison match (see TC field of the "iATU Region Control 1 Register") occurs for address translation to proceed. Note: This register field is sticky.
|  | TD_MATCH_EN | [15:15] | RW | 0x0 | TD Match Enable. Ensures that a successful TD TLP field comparison match (see TD field of the "iATU Region Control 1 Register") occurs for address translation to proceed. Note: This register field is sticky.
|  | ATTR_MATCH_EN | [16:16] | RW | 0x0 | ATTR Match Enable. Ensures that a successful ATTR TLP field comparison match (see ATTR field of the "iATU Region Control 1 Register") occurs for address translation to proceed. Note: This register field is sticky.
|  | FUNC_NUM_MATCH_EN | [19:19] | RW | 0x0 | Function Number Match Enable. Ensures that a successful Function Number TLP field comparison match (see Function Number field of the "iATU Region Control 1 Register") occurs (in MEM-I/O and CFG0/CFG1 transactions) for address translation to proceed. Note: This register field is sticky.
|  | VF_MATCH_EN | [20:20] | RW | 0x0 | Virtual Function Number Match Enable. Ensures that a successful Virtual Function Number TLP field comparison match (see Virtual Function Number field of the "iATU Control 3 Register") occurs (in MEM-I/O transactions) for address translation to proceed. Note: This register field is sticky.
|  | MSG_CODE_MATCH_EN | [21:21] | RW | 0x0 | Message Code Match Enable (Msg TLPS). Ensures that a successful message Code TLP field comparison match (see Message Code field of the "iATU Region Control 2 Register") occurs (in MSG transactions) for address translation to proceed. ST Match Enable (Mem TLPs). Ensures that a successful ST TLP field comparison match (see ST field of the "iATU Region Control 2 Register") occurs (in MEM transactions) for address translation to proceed. Only Valid when the CX_TPH_ENABLE configuration parameter is '1'. Note: This register field is sticky.
|  | SINGLE_ADDR_LOC_TRANS_EN | [23:23] | RW | 0x0 | Single Address Location Translate Enable. When enabled, Rx TLPs can be translated to a single address location as determined by the target address register of the iATU region. The main usage scenario is translation of Messages (such as Vendor Defined or ATS Messages) to MWr TLPs when the AXI bridge is enabled. Note: This register field is sticky.
|  | RESPONSE_CODE | [25:24] | RW | 0x0 | Response Code. Defines the type of response to give for accesses matching this region. This overrides the normal RADM filter response. Note that this feature is not available for any region where Single Address Location Translate is enabled. Note: This register field is sticky.
|  | VFBAR_MATCH_MODE_EN | [26:26] | RW | 0x0 | VF BAR Match Enable. When set, Virtual Function BAR matching is used which allows all VFs in a PF which match a BAR to be matched with a single ATU region. Note: This register field is sticky.
|  | FUZZY_TYPE_MATCH_CODE | [27:27] | RW | 0x0 | Fuzzy Type Match Enable. When enabled, the iATU relaxes the matching of the TLP TYPE field against the expected TYPE field so that - CfgRd0 and CfgRd1 TLPs are seen as identical. Similarly with CfgWr0 and CfgWr1. - MWr, MRd, and MRdLk TLPs are seen as identical - The Routing field of Msg/MsgD TLPs is ignored - FetchAdd, Swap, and CAS are seen as identical. For example, CFG0 in the TYPE field in the "iATU Region Control 1 Register" matches against an inbound CfgRd0, CfgRd1, CfgWr0, or CfgWr1 TLP. Note: This register field is sticky.
|  | CFG_SHIFT_MODE | [28:28] | RW | 0x0 | CFG Shift Enable. This is useful for CFG transactions where the PCIe configuration mechanism maps bits [27:12] of the address to the bus/device and function number. This allows a CFG configuration space to be located in any 256MB window of your application memory space using a 28-bit effective address. Shifts bits [31:16] of the untranslated address to form bits [27:12] of the translated address. Note: This register field is sticky.
|  | INVERT_MODE | [29:29] | RW | 0x0 | Invert Mode Enable. When set the address matching region is inverted. Therefore, an address match occurs when the untranslated address is in the region outside the defined range (Base Address to Limit Address). When set all regions of that type must use address match mode. Note: This register field is sticky.
|  | MATCH_MODE | [30:30] | RW | 0x0 | Match Mode. Determines Inbound matching mode for TLPs. The mode depends on the type of TLP that is received as follows: For MEM I/O TLPs, this field is interpreted as follows: - 0: Address Match Mode. The iATU operates using addresses as in the outbound direction. The Region Base and Limit Registers must be setup. - 1: BAR Match Mode. BAR matching is used. The "BAR Number" field is relevant. Not used for RC. For CFG0 TLPs, this field is interpreted as follows: - 0: Routing ID Match Mode. The iATU interprets the Routing ID (Bytes 8 to 11 of TLP header) as an address. This corresponds to the upper 16 bits of the address in MEM-I/O transactions. The Routing ID of the TLP must be within the base and limit of the iATU region for matching to proceed. - 1: Accept Mode. The iATU accepts all CFG0 transactions as address matches. The routing ID in the CFG0 TLP is ignored. This is useful as all received CFG0 TLPs should be processed regardless of the Bus number. For MSG/MSGD TLPs, this field is interpreted as follows: - 0: Address Match Mode. The iATU treats the third dword and fourth dword of the inbound MSG/MSGD TLP as an address and it is matched against the Region Base and Limit Registers. - 1: Vendor ID Match Mode. This mode is relevant for ID-routed Vendor Defined Messages. The iATU ignores the Routing ID (Bus, Device, Function) in bits [31:16] of the third dword of the TLP header, but matches against the Vendor ID in bits [15:0] of the third dword of the TLP header. Bits [15:0] of the Region Upper Base register should be programmed with the required Vendor ID. The lower Base and Limit Register should be programmed to translate TLPs based on vendor specific information in the fourth dword of the TLP header. - If SINGLE_ADDRESS_LOCATION_TRANSLATE_EN = 1 AND MSG_TYPE_MATCH_MODE =1, then Match Mode is ignored. Note: This register field is sticky.
|  | REGION_EN | [31:31] | RW | 0x0 | Region Enable. This bit must be set to '1' for address translation to take place. Note: This register field is sticky.
PF0_ATU_CAP_IATU_LWR_BASE_ADDR_OFF_INBOUND_1 | 0x180300308 |  | [31:0] | RW | 0x0 | The CX_ATU_MIN_REGION_SIZE configuration parameter (Value Range: 4 kB, 8 kB, 16 kB, 32 kB, 64 kB defaults to 64 kB) specifies the minimum size of an address translation region. For example, if set to 64 kB; the lower 16 bits of the Base, Limit and Target registers are zero and all address regions are aligned on 64 kB boundaries. More precisely, the lower log2(CX_ATU_MIN_REGION_SIZE) bits are zero.
|  | LWR_BASE_HW | [11:0] | RWi | 0x0 | Forms bits [n-1:0] of the start address of the address region to be translated. The start address must be aligned to a CX_ATU_MIN_REGION_SIZE kB boundary, so these bits are always 0. A write to this location is ignored by the PCIe controller. n is log2(CX_ATU_MIN_REGION_SIZE)
|  | LWR_BASE_RW | [31:12] | RW | 0x0 | Forms bits [31:n] of the start address of the address region to be translated. n is log2(CX_ATU_MIN_REGION_SIZE) Note: This register field is sticky.
PF0_ATU_CAP_IATU_UPPER_BASE_ADDR_OFF_INBOUND_1 | 0x18030030c |  | [31:0] | RW | 0x0 | This register holds the upper 32 bits of the start (and end) address of the address region to be translated.
|  | UPPER_BASE_RW | [31:0] | RW | 0x0 | Forms bits [63:32] of the start (and end) address of the address region to be translated. Note: This register field is sticky.
PF0_ATU_CAP_IATU_LIMIT_ADDR_OFF_INBOUND_1 | 0x180300310 |  | [31:0] | RW | 0xff0 | This register holds the end address of the address region to be translated.
|  | CBUF_INCR | [3:0] | RW | 0x0 | Circular Buffer Increment. When CX_ATU_SLOC_CBUF = 0, then this field is Read-only and forms the lowest bits of the end address of the address region to be translated. When CX_ATU_SLOC_CBUF = 1, then this field is R/W and forms the upper bits of the Circular Buffer Increment size (CBUF_INCR) field for Single Location Address translation. The increment value (in bytes) is decoded as follows: Note: A write to any bit in the CBUF_INCR field resets the circular buffer pointer - that is, the next matched received Message will be translated to the start address of the Circular Buffer. This field must be written to AFTER the target and limit registers have been updated. Note: The access attributes of this field are as follows: - Wire: R (sticky) - Dbi: R (sticky) Note: This register field is sticky.
|  | LIMIT_ADDR_HW | [11:4] | RWi | 0xff | Forms lower bits of the end address of the address region to be translated. The end address must be aligned to a CX_ATU_MIN_REGION_SIZE kB boundary, so these bits are always all ones. When SINGLE_ADDR_LOC_TRANS_EN = 1, MSG_TYPE_MATCH_MODE = 1, and CBUF_INCR > 0 then this field forms lower bits of the limit address for the circular buffer. A write to this location is ignored by the PCIe controller. Note: This register field is sticky.
|  | LIMIT_ADDR_RW | [31:12] | RW | 0x0 | Forms upper bits of the end address of the address region to be translated. When SINGLE_ADDR_LOC_TRANS_EN = 1, MSG_TYPE_MATCH_MODE = 1, and CBUF_INCR > 0 then this field forms the upper bits of the limit address for the circular buffer. Note: This register field is sticky.
PF0_ATU_CAP_IATU_LWR_TARGET_ADDR_OFF_INBOUND_1 | 0x180300314 |  | [31:0] | RW | 0x0 | This register holds the Lower Target part of the new address of the translated region.
|  | LWR_TARGET_HW | [11:0] | RWi | 0x0 | Forms the LSB's of the Lower Target part of the new address of the translated region. The start address must be aligned to a CX_ATU_MIN_REGION_SIZE kB boundary (in address match mode); and to the Bar size boundary (in BAR match mode) so that these bits are always '0'. If the BAR is smaller than the iATU region size, then the iATU target address must align to the iATU region size; otherwise it must align to the BAR size. A write to this location is ignored by the PCIe controller. - Field size depends on log2(CX_ATU_MIN_REGION_SIZE) in address match mode. - Field size depends on log2(BAR_MASK+1) in BAR match mode.
|  | LWR_TARGET_RW | [31:12] | RW | 0x0 | Forms MSB's of the Lower Target part of the new address of the translated region. These bits are always '0'. - Field size depends on log2(CX_ATU_MIN_REGION_SIZE) in address match mode. - Field size depends on log2(BAR_MASK+1) in BAR match mode. Note: This register field is sticky.
PF0_ATU_CAP_IATU_UPPER_TARGET_ADDR_OFF_INBOUND_1 | 0x180300318 |  | [31:0] | RW | 0x0 | This register holds the upper 32 bits of the start address (Upper Target part) of the new address of the translated region.
|  | UPPER_TARGET_RW | [31:0] | RW | 0x0 | Forms bits [63:32] of the start address (Upper Target part) of the new address of the translated region. In systems with a 32-bit address space, this register is not used and therefore writing to this register has no effect. Note: This register field is sticky.
PF0_ATU_CAP_IATU_REGION_CTRL_3_OFF_INBOUND_1 | 0x18030031c |  | [31:0] | RW | 0x0 | This register holds the virtual function number used for iATU inbound region matching (wherever applicable).
|  | VF_NUMBER | [2:0] | RW | 0x0 | Virtual Function Number. When the Address and BAR matching logic in the controller indicates that a MEM-I/O transaction matches a BAR in the virtual function corresponding to this value, then address translation proceeds. This check is only performed if the "Virtual Function Number Match Enable" bit of the "iATU Region Control 2 Register" is set. Note: This register field is sticky.
|  | RSVDP_VF_NUMBER | [30:3] | RWi | 0x0 | Reserved for future use.
|  | VF_ACTIVE | [31:31] | RWi | 0x0 | Reserved. Not used.
PF0_ATU_CAP_IATU_UPPR_LIMIT_ADDR_OFF_INBOUND_1 | 0x180300320 |  | [31:0] | RW | 0x0 | The CX_MAX_ATU_REGION_SIZE configuration parameter (Value Range: 0(4GB) to 32(16 EB)) specifies the maximum region size of an address translation region. This register is only used when the INCREASE_REGION_SIZE field in IATU_REGION_CTRL_1_OFF_INBOUND_i is '1'.
|  | UPPR_LIMIT_ADDR_RW | [0:0] | RW | 0x0 | Forms the LSB's of the Upper Limit part of the region "end address" to be translated. Only applies to 64-bit systems and when the INCREASE_REGION_SIZE field in IATU_REGION_CTRL_1_OFF_INBOUND_i is '1' Note: This register field is sticky.
|  | UPPR_LIMIT_ADDR_HW | [31:1] | RWi | 0x0 | Forms MSB's of the Upper Limit part of the region "end address" to be translated. Only applies to 64-bit systems and when the INCREASE_REGION_SIZE field in IATU_REGION_CTRL_1_OFF_INBOUND_i is '1'. These bits are always '0'.
PF0_ATU_CAP_IATU_REGION_CTRL_1_OFF_OUTBOUND_2 | 0x180300400 |  | [31:0] | RW | 0x0 | This register controls the iATU outbound region access based on the optional iATU outbound features enabled using iATU Region Control 2 Register.
|  | TYPE_ | [4:0] | RW | 0x0 | When the address of an outbound TLP is matched to this region, then the TYPE field of the TLP is changed to the value in this register. Note: This register field is sticky.
|  | TC | [7:5] | RW | 0x0 | When the address of an outbound TLP is matched to this region, then the TC field of the TLP is changed to the value in this register. Note: This register field is sticky.
|  | TD | [8:8] | RW | 0x0 | This is a reserved field. Do not use. Note: This register field is sticky.
|  | ATTR | [10:9] | RW | 0x0 | When the address of an outbound TLP is matched to this region, then the ATTR field of the TLP is changed to the value in this register. Note: This register field is sticky.
|  | INCREASE_REGION_SIZE | [13:13] | RW | 0x0 | Increase the maximum ATU Region size. When set, the maximum ATU Region size is determined by CX_ATU_MAX_REGION_SIZE. When clear, the maximum ATU Region size is 4 GB (default). Note: This register field is sticky.
|  | CTRL_1_FUNC_NUM | [20:20] | RW | 0x0 | Function Number. When the address of an outbound TLP is matched to this region and the FUNC_BYPASS field in the "iATU Region Control 2 Register" is '0', then the function number used in generating the function part of the requester ID (RID) field of the TLP is taken from this 5-bit register. The value in this register must be 0x0 unless multifunction operation in the controller is enabled (CX_NFUNC > 1). When you are using the AXI Bridge, then this field is swapped before AXI decomposition occurs so that the correct "Max_Read_Request_Size" and "Max_Payload_Size" values are used. Note: This register field is sticky.
PF0_ATU_CAP_IATU_REGION_CTRL_2_OFF_OUTBOUND_2 | 0x180300404 |  | [31:0] | RW | 0x0 | Using this register you can enable/disable the outbound iATU optional features.
|  | MSG_CODE | [7:0] | RW | 0x0 | MSG TLPs (Message Code). When the address of an outbound TLP is matched to this region, and the translated TLP TYPE field is Msg or MsgD; then the message field of the TLP is changed to the value in this register. Memory TLPs: (ST: Steering Tag). When the ST field of an outbound TLP is matched to this region, and the translated TLP TYPE field targets memory space; then the ST field of the TLP is changed to the value in this register. Only Valid when the CX_TPH_ENABLE configuration parameter is 1. Note: This register field is sticky.
|  | TAG | [15:8] | RW | 0x0 | TAG. The substituted TAG field (byte 6) in the outgoing TLP header when TAG_SUBSTITUTE_EN is set. Note: This register field is sticky.
|  | TAG_SUBSTITUTE_EN | [16:16] | RW | 0x0 | TAG Substitute Enable. When enabled and region address is matched, the iATU substitutes the TAG field of the outbound TLP header with the contents of the TAG field in this register. The expected usage scenario is translation from AXI MWr to Vendor Defined Msg/MsgD. Note (CX_TPH_ENABLE=1): TAG substitution for MWr will not occur because this field (byte 6) in the TLP header is the ST field. ST substitution can still take place using the MSG_CODE field in IATU_REGION_CTRL_2_OFF_OUTBOUND_i. Note (CX_10BIT_TAG =1): For 10-bit tags, TAG substitution only applies to the 8 least significant bits of the TAG field (bits 7:0 of Byte 4 of the TLP Header). T9 and T8 of the Header are not substituted. Note: This register field is sticky.
|  | MSB2BITS_TAG | [18:17] | RW | 0x0 | Not used. Reserved for future use. Note: This register field is sticky.
|  | FUNC_BYPASS | [19:19] | RW | 0x0 | Function Number Translation Bypass. In this mode, the function number of the translated TLP is taken from your application transmit interface and not from the CTRL_1_FUNC_NUM field of the "iATU Region Control 1 Register" or the VF_NUMBER field of the "iATU Control 3 Register." Note: This register field is sticky.
|  | SNP | [20:20] | RW | 0x0 | Serialize Non-Posted Requests. In this mode, when the AXI Bridge is populated, same AXI ID Non-Posted Read/Write Requests are transmitted on the wire if there are no other same ID Non-Posted Requests outstanding. Note: This register field is sticky.
|  | TLP_HEADER_FIELDS_BYPASS | [21:21] | RW | 0x0 | TLP Header Fields Translation Bypass. In this mode header fields of the translated TLP is taken from your application transmit interface or, if AMBA is configured, from the AMBA sideband bus (slv_awmisc_info) and not from the corresponding fields of the IATU_REGION_CTRL_1_OFF_OUTBOUND_i or IATU_REGION_CTRL_2_OFF_OUTBOUND_i registers. The header fields are - TC - PH - TH - ST - AT - Attr (IDO, RO and NS). Note: This register field is sticky.
|  | INHIBIT_PAYLOAD | [22:22] | RW | 0x0 | Inhibit TLP Payload Data for TLP's in Matched Region; assign iATU region to be TLP without data. When enabled and region address is matched, the iATU marks all TLPs as having no payload data by forcing the TLP header Fmt[1] bit =0, regardless of the application inputs such as slv_wstrb. Encoding are define as above. Note: This register field is sticky.
|  | HEADER_SUBSTITUTE_EN | [23:23] | RW | 0x0 | Header Substitute Enable. When enabled and region address is matched, the iATU fully substitutes bytes 8-11 (for 3 DWORD header) or bytes 12-15 (for 4 DWORD header) of the outbound TLP header with the contents of the LWR_TARGET_RW field in IATU_LWR_TARGET_ADDR_OFF_OUTBOUND_i. Encodings are as above. Note: This register field is sticky.
|  | DMA_BYPASS | [27:27] | RW | 0x0 | DMA Bypass Mode. Allows request TLPs which are initiated by the DMA controller to pass through the iATU untranslated. Note: This field is reserved for the SW product. You must set it to '0'. Note: This register field is sticky.
|  | CFG_SHIFT_MODE | [28:28] | RW | 0x0 | CFG Shift Mode. The iATU uses bits [27:12] of the untranslated address (on the XALI0/1/2 interface or AXI slave interface address) to form the BDF number of the outgoing CFG TLP. This supports the Enhanced Configuration Address Mapping (ECAM) mechanism (Section 7.2.2 of the PCI Express Base 3.1 Specification, revision 1.0) by allowing all outgoing I/O and MEM TLPs (that have been translated to CFG) to be mapped from memory space into any 256 MB region of the PCIe configuration space. Note: This register field is sticky.
|  | INVERT_MODE | [29:29] | RW | 0x0 | Invert Mode. When set the address matching region is inverted. Therefore, an address match occurs when the untranslated address is in the region outside the defined range (Base Address to Limit Address). Note: This register field is sticky.
|  | REGION_EN | [31:31] | RW | 0x0 | Region Enable. This bit must be set to '1' for address translation to take place. Note: This register field is sticky.
PF0_ATU_CAP_IATU_LWR_BASE_ADDR_OFF_OUTBOUND_2 | 0x180300408 |  | [31:0] | RW | 0x0 | The CX_ATU_MIN_REGION_SIZE configuration parameter (Value Range: 4 kB, 8 kB, 16 kB, 32 kB, 64 kB defaults to 64 kB) specifies the minimum size of an address translation region. For example, if set to 64 kB; the lower 16 bits of the Base, Limit and Target registers are zero and all address regions are aligned on 64 kB boundaries. More precisely, the lower log2(CX_ATU_MIN_REGION_SIZE) bits are zero.
|  | LWR_BASE_HW | [11:0] | RWi | 0x0 | Forms bits [n-1:0] of the start address of the address region to be translated. The start address must be aligned to a CX_ATU_MIN_REGION_SIZE kB boundary, so these bits are always 0. A write to this location is ignored by the PCIe controller. n is log2(CX_ATU_MIN_REGION_SIZE)
|  | LWR_BASE_RW | [31:12] | RW | 0x0 | Forms bits [31:n] of the start address of the address region to be translated. n is log2(CX_ATU_MIN_REGION_SIZE) Note: This register field is sticky.
PF0_ATU_CAP_IATU_UPPER_BASE_ADDR_OFF_OUTBOUND_2 | 0x18030040c |  | [31:0] | RW | 0x0 | This register holds the upper 32-bits of the start (and end) address of the address region to be translated.
|  | UPPER_BASE_RW | [31:0] | RW | 0x0 | Forms bits [63:32] of the start (and end) address of the address region to be translated. In systems with a 32-bit address space, this register is not used and therefore writing to this register has no effect. Note: This register field is sticky.
PF0_ATU_CAP_IATU_LIMIT_ADDR_OFF_OUTBOUND_2 | 0x180300410 |  | [31:0] | RW | 0xfff | This register holds the end address of the address region to be translated.
|  | CBUF_INCR | [3:0] | RWi | 0xf | Circular Buffer. Note: This register field is sticky.
|  | LIMIT_ADDR_HW | [11:4] | RWi | 0xff | Forms lower bits of the end address of the address region to be translated. The end address must be aligned to a CX_ATU_MIN_REGION_SIZE kB boundary, so these bits are always all ones. A write to this location is ignored by the PCIe controller. Note: This register field is sticky.
|  | LIMIT_ADDR_RW | [31:12] | RW | 0x0 | Forms upper bits of the end address of the address region to be translated. Note: This register field is sticky.
PF0_ATU_CAP_IATU_LWR_TARGET_ADDR_OFF_OUTBOUND_2 | 0x180300414 |  | [31:0] | RW | 0x0 | This register holds the Lower Target part of the new address of the translated region, or the outbound TLP header information, depending on the setting of HEADER_SUBSTITUTE_EN field of IATU_REGION_CTRL_2_VIEWPORT_OFF_OUTBOUND_i register.
|  | LWR_TARGET_RW_OUTBOUND | [31:0] | RW | 0x0 | When HEADER_SUBSTITUTE_EN in IATU_REGION_CTRL_2_OFF_OUTBOUND_ is '0' (normal operation): - LWR_TARGET_RW[31:n] forms MSB's of the Lower Target part of the new address of the translated region; - LWR_TARGET_RW[n-1:0] are not used. (The start address must be aligned to a CX_ATU_MIN_REGION_SIZE kB boundary, so the lower bits of the start address of the new address of the translated region (bits n-1:0) are always '0'). - n is log2(CX_ATU_MIN_REGION_SIZE). When HEADER_SUBSTITUTE_EN in IATU_REGION_CTRL_2_OFF_OUTBOUND_i is '1': - LWR_TARGET_RW[31:0] forms bytes 8-11 (for 3 dword header) or bytes 12-15 (for 4 dword header) of the outbound TLP header. Usage scenarios include the transmission of Vendor Defined Messages where the controller determines the content of bytes 12 to 15 of the TLP header. Note: This register field is sticky.
PF0_ATU_CAP_IATU_UPPER_TARGET_ADDR_OFF_OUTBOUND_2 | 0x180300418 |  | [31:0] | RW | 0x0 | This register holds the upper 32 bits of the start address (Upper Target part) of the new address of the translated region.
|  | UPPER_TARGET_RW | [31:0] | RW | 0x0 | Forms bits [63:32] of the start address (Upper Target part) of the new address of the translated region. Note: This register field is sticky.
PF0_ATU_CAP_IATU_REGION_CTRL_3_OFF_OUTBOUND_2 | 0x18030041c |  | [31:0] | RW | 0x0 | This register holds the virtual function number used for iATU outbound region matching (wherever applicable).
|  | VF_NUMBER | [2:0] | RW | 0x0 | Virtual Function Number. When the address of an outbound TLP is matched to this region and the FUNC_BYPASS field in the "iATU Region Control 2 Register" is '0', then this field used in generating the Function part of the requester ID (RID) field of the TLP. Indicates from which virtual function (VF) the request is mapped. The iATU uses this signal to form the requester ID. The PCIe SR-IOV specification starts numbering VFs at 1. To ease timing during synthesis, the PCIe controller starts numbering VFs at 0. For example, a value of '0' here refers to the first VF, of the PF that is identified by the CTRL_1_FUNC_NUM field in the "iATU Control 1Register" For more information, see "RID BDF Number Replacement." The VF_ACTIVE bit must be set to '1'. Note: This register field is sticky.
|  | RSVDP_VF_NUMBER | [30:3] | RWi | 0x0 | Reserved for future use.
|  | VF_ACTIVE | [31:31] | RW | 0x0 | Virtual Function Active. Indicates that all of the outbound accesses are from virtual functions. For more information, see VF_ACTIVE field. Note: This register field is sticky.
PF0_ATU_CAP_IATU_UPPR_LIMIT_ADDR_OFF_OUTBOUND_2 | 0x180300420 |  | [31:0] | RW | 0x0 | The CX_MAX_ATU_REGION_SIZE configuration parameter (Value Range: 0->32, 8=1TB) specifies the maximum region size of an address translation region. This register is only used when the INCREASE_REGION_SIZE field in IATU_REGION_CTRL_1_OFF_OUTBOUND_i is '1'.
|  | UPPR_LIMIT_ADDR_RW | [0:0] | RW | 0x0 | Forms the LSB's of the Upper Limit part of the region "end address" to be translated. Only applies to 64-bit systems and when the INCREASE_REGION_SIZE field in IATU_REGION_CTRL_1_OFF_OUTBOUND_i is '1' Note: This register field is sticky.
|  | UPPR_LIMIT_ADDR_HW | [31:1] | RWi | 0x0 | Forms MSB's of the Upper Limit part of the region "end address" to be translated. Only applies to 64-bit systems and when the INCREASE_REGION_SIZE field in IATU_REGION_CTRL_1_OFF_OUTBOUND_i is '1'. These bits are always '0'.
PF0_ATU_CAP_IATU_REGION_CTRL_1_OFF_INBOUND_2 | 0x180300500 |  | [31:0] | RW | 0x0 | This register controls the iATU inbound region access based on the optional iATU inbound features enabled using iATU Region Control 2 Register.
|  | TYPE_ | [4:0] | RW | 0x0 | When the TYPE field of an inbound TLP is matched to this value, then address translation proceeds (when all other enabled field-matches are successful). Note: This register field is sticky.
|  | TC | [7:5] | RW | 0x0 | When the TC field of an inbound TLP is matched to this value, then address translation proceeds (when all other enabled field-matches are successful). This check is only performed if the "TC Match Enable" bit of the "iATU Region Control 2 Register" is set. Note: This register field is sticky.
|  | TD | [8:8] | RW | 0x0 | When the TD field of an inbound TLP is matched to this value, then address translation proceeds (when all other enabled field-matches are successful). This check is only performed if the "TD Match Enable" bit of the "iATU Region Control 2 Register" is set. Note: This register field is sticky.
|  | ATTR | [10:9] | RW | 0x0 | When the ATTR field of an inbound TLP is matched to this value, then address translation proceeds (when all other enabled field-matches are successful). This check is only performed if the "ATTR Match Enable" bit of the "iATU Region Control 2 Register" is set. Note: This register field is sticky.
|  | INCREASE_REGION_SIZE | [13:13] | RW | 0x0 | Increase the maximum ATU Region size. When set, the maximum ATU Region size is determined by CX_ATU_MAX_REGION_SIZE. When clear, the maximum ATU Region size is 4 GB (default). Note: This register field is sticky.
|  | CTRL_1_FUNC_NUM | [20:20] | RW | 0x0 | Function Number. MEM-I/O: When the Address and BAR matching logic in the controller indicate that a MEM-I/O transaction matches a BAR in the function corresponding to this value, then address translation proceeds. This check is only performed if the "Function Number Match Enable" bit of the "iATU Region Control 2 Register" is set. CFG0/CFG1: When the destination function number as specified in the routing ID of the TLP header matches the function, then address translation proceeds. This check is only performed if the "Function Number Match Enable" bit of the "iATU Region Control 2 Register" is set. Note: This register field is sticky.
PF0_ATU_CAP_IATU_REGION_CTRL_2_OFF_INBOUND_2 | 0x180300504 |  | [31:0] | RW | 0x0 | Using this register you can enable/disable the inbound iATU optional features.
|  | MSG_CODE | [7:0] | RW | 0x0 | MSG TLPs: (Message Code). When the MSG_CODE field of an inbound Msg/MsgD TLP is matched to this value, then address translation proceeds (when all other enabled field-matches are successful). This check is only performed if the "Message Code Match Enable" bit of the "iATU Region Control 2 Register" is set and the TYPE field of the inbound TLP is Msg/MsgD. Memory TLPs: (ST: Steering Tag). When the ST field of an inbound TLP is matched to this value, then address translation proceeds. This check is only performed if the "ST Match Enable" bit of the "iATU Region Control 2 Register" is set. The setting is independent of the setting of the TH field. Only Valid when the CX_TPH_ENABLE configuration parameter is '1'. Note: This register field is sticky.
|  | BAR_NUM | [10:8] | RW | 0x0 | BAR Number. When the BAR number of an inbound MEM or IO TLP " that is matched by the normal internal BAR address matching mechanism " is the same as this field, address translation proceeds (when all other enabled field-matches are successful). This check is only performed if the "Match Mode" bit of the "iATU Region Control 2 Register" is set. IO translation would require either 00100b or 00101b in the inbound TLP TYPE; the BAR Number set in the range 000b - 101b and that BAR configured as an IO BAR. Note: This register field is sticky.
|  | MSG_TYPE_MATCH_MODE | [13:13] | RW | 0x0 | Message Type Match Mode. When enabled, and if single address location translate enable is set, then inbound TLPs of type MSG/MSGd which match the type field of the IATU_REGION_CTRL_1_VIEWPORT_OFF_INBOUND_i register (TYPE[4:3]=2'b10) will be translated. Message type match mode overrides any value of MATCH_MODE field in this register. Usage scenarios for this are translation of VDM or ATS messages when AXI bridge is configured on client interface. Note: This register field is sticky.
|  | TC_MATCH_EN | [14:14] | RW | 0x0 | TC Match Enable. Ensures that a successful TC TLP field comparison match (see TC field of the "iATU Region Control 1 Register") occurs for address translation to proceed. Note: This register field is sticky.
|  | TD_MATCH_EN | [15:15] | RW | 0x0 | TD Match Enable. Ensures that a successful TD TLP field comparison match (see TD field of the "iATU Region Control 1 Register") occurs for address translation to proceed. Note: This register field is sticky.
|  | ATTR_MATCH_EN | [16:16] | RW | 0x0 | ATTR Match Enable. Ensures that a successful ATTR TLP field comparison match (see ATTR field of the "iATU Region Control 1 Register") occurs for address translation to proceed. Note: This register field is sticky.
|  | FUNC_NUM_MATCH_EN | [19:19] | RW | 0x0 | Function Number Match Enable. Ensures that a successful Function Number TLP field comparison match (see Function Number field of the "iATU Region Control 1 Register") occurs (in MEM-I/O and CFG0/CFG1 transactions) for address translation to proceed. Note: This register field is sticky.
|  | VF_MATCH_EN | [20:20] | RW | 0x0 | Virtual Function Number Match Enable. Ensures that a successful Virtual Function Number TLP field comparison match (see Virtual Function Number field of the "iATU Control 3 Register") occurs (in MEM-I/O transactions) for address translation to proceed. Note: This register field is sticky.
|  | MSG_CODE_MATCH_EN | [21:21] | RW | 0x0 | Message Code Match Enable (Msg TLPS). Ensures that a successful message Code TLP field comparison match (see Message Code field of the "iATU Region Control 2 Register") occurs (in MSG transactions) for address translation to proceed. ST Match Enable (Mem TLPs). Ensures that a successful ST TLP field comparison match (see ST field of the "iATU Region Control 2 Register") occurs (in MEM transactions) for address translation to proceed. Only Valid when the CX_TPH_ENABLE configuration parameter is '1'. Note: This register field is sticky.
|  | SINGLE_ADDR_LOC_TRANS_EN | [23:23] | RW | 0x0 | Single Address Location Translate Enable. When enabled, Rx TLPs can be translated to a single address location as determined by the target address register of the iATU region. The main usage scenario is translation of Messages (such as Vendor Defined or ATS Messages) to MWr TLPs when the AXI bridge is enabled. Note: This register field is sticky.
|  | RESPONSE_CODE | [25:24] | RW | 0x0 | Response Code. Defines the type of response to give for accesses matching this region. This overrides the normal RADM filter response. Note that this feature is not available for any region where Single Address Location Translate is enabled. Note: This register field is sticky.
|  | VFBAR_MATCH_MODE_EN | [26:26] | RW | 0x0 | VF BAR Match Enable. When set, Virtual Function BAR matching is used which allows all VFs in a PF which match a BAR to be matched with a single ATU region. Note: This register field is sticky.
|  | FUZZY_TYPE_MATCH_CODE | [27:27] | RW | 0x0 | Fuzzy Type Match Enable. When enabled, the iATU relaxes the matching of the TLP TYPE field against the expected TYPE field so that - CfgRd0 and CfgRd1 TLPs are seen as identical. Similarly with CfgWr0 and CfgWr1. - MWr, MRd, and MRdLk TLPs are seen as identical - The Routing field of Msg/MsgD TLPs is ignored - FetchAdd, Swap, and CAS are seen as identical. For example, CFG0 in the TYPE field in the "iATU Region Control 1 Register" matches against an inbound CfgRd0, CfgRd1, CfgWr0, or CfgWr1 TLP. Note: This register field is sticky.
|  | CFG_SHIFT_MODE | [28:28] | RW | 0x0 | CFG Shift Enable. This is useful for CFG transactions where the PCIe configuration mechanism maps bits [27:12] of the address to the bus/device and function number. This allows a CFG configuration space to be located in any 256MB window of your application memory space using a 28-bit effective address. Shifts bits [31:16] of the untranslated address to form bits [27:12] of the translated address. Note: This register field is sticky.
|  | INVERT_MODE | [29:29] | RW | 0x0 | Invert Mode Enable. When set the address matching region is inverted. Therefore, an address match occurs when the untranslated address is in the region outside the defined range (Base Address to Limit Address). When set all regions of that type must use address match mode. Note: This register field is sticky.
|  | MATCH_MODE | [30:30] | RW | 0x0 | Match Mode. Determines Inbound matching mode for TLPs. The mode depends on the type of TLP that is received as follows: For MEM I/O TLPs, this field is interpreted as follows: - 0: Address Match Mode. The iATU operates using addresses as in the outbound direction. The Region Base and Limit Registers must be setup. - 1: BAR Match Mode. BAR matching is used. The "BAR Number" field is relevant. Not used for RC. For CFG0 TLPs, this field is interpreted as follows: - 0: Routing ID Match Mode. The iATU interprets the Routing ID (Bytes 8 to 11 of TLP header) as an address. This corresponds to the upper 16 bits of the address in MEM-I/O transactions. The Routing ID of the TLP must be within the base and limit of the iATU region for matching to proceed. - 1: Accept Mode. The iATU accepts all CFG0 transactions as address matches. The routing ID in the CFG0 TLP is ignored. This is useful as all received CFG0 TLPs should be processed regardless of the Bus number. For MSG/MSGD TLPs, this field is interpreted as follows: - 0: Address Match Mode. The iATU treats the third dword and fourth dword of the inbound MSG/MSGD TLP as an address and it is matched against the Region Base and Limit Registers. - 1: Vendor ID Match Mode. This mode is relevant for ID-routed Vendor Defined Messages. The iATU ignores the Routing ID (Bus, Device, Function) in bits [31:16] of the third dword of the TLP header, but matches against the Vendor ID in bits [15:0] of the third dword of the TLP header. Bits [15:0] of the Region Upper Base register should be programmed with the required Vendor ID. The lower Base and Limit Register should be programmed to translate TLPs based on vendor specific information in the fourth dword of the TLP header. - If SINGLE_ADDRESS_LOCATION_TRANSLATE_EN = 1 AND MSG_TYPE_MATCH_MODE =1, then Match Mode is ignored. Note: This register field is sticky.
|  | REGION_EN | [31:31] | RW | 0x0 | Region Enable. This bit must be set to '1' for address translation to take place. Note: This register field is sticky.
PF0_ATU_CAP_IATU_LWR_BASE_ADDR_OFF_INBOUND_2 | 0x180300508 |  | [31:0] | RW | 0x0 | The CX_ATU_MIN_REGION_SIZE configuration parameter (Value Range: 4 kB, 8 kB, 16 kB, 32 kB, 64 kB defaults to 64 kB) specifies the minimum size of an address translation region. For example, if set to 64 kB; the lower 16 bits of the Base, Limit and Target registers are zero and all address regions are aligned on 64 kB boundaries. More precisely, the lower log2(CX_ATU_MIN_REGION_SIZE) bits are zero.
|  | LWR_BASE_HW | [11:0] | RWi | 0x0 | Forms bits [n-1:0] of the start address of the address region to be translated. The start address must be aligned to a CX_ATU_MIN_REGION_SIZE kB boundary, so these bits are always 0. A write to this location is ignored by the PCIe controller. n is log2(CX_ATU_MIN_REGION_SIZE)
|  | LWR_BASE_RW | [31:12] | RW | 0x0 | Forms bits [31:n] of the start address of the address region to be translated. n is log2(CX_ATU_MIN_REGION_SIZE) Note: This register field is sticky.
PF0_ATU_CAP_IATU_UPPER_BASE_ADDR_OFF_INBOUND_2 | 0x18030050c |  | [31:0] | RW | 0x0 | This register holds the upper 32 bits of the start (and end) address of the address region to be translated.
|  | UPPER_BASE_RW | [31:0] | RW | 0x0 | Forms bits [63:32] of the start (and end) address of the address region to be translated. Note: This register field is sticky.
PF0_ATU_CAP_IATU_LIMIT_ADDR_OFF_INBOUND_2 | 0x180300510 |  | [31:0] | RW | 0xff0 | This register holds the end address of the address region to be translated.
|  | CBUF_INCR | [3:0] | RW | 0x0 | Circular Buffer Increment. When CX_ATU_SLOC_CBUF = 0, then this field is Read-only and forms the lowest bits of the end address of the address region to be translated. When CX_ATU_SLOC_CBUF = 1, then this field is R/W and forms the upper bits of the Circular Buffer Increment size (CBUF_INCR) field for Single Location Address translation. The increment value (in bytes) is decoded as follows: Note: A write to any bit in the CBUF_INCR field resets the circular buffer pointer - that is, the next matched received Message will be translated to the start address of the Circular Buffer. This field must be written to AFTER the target and limit registers have been updated. Note: The access attributes of this field are as follows: - Wire: R (sticky) - Dbi: R (sticky) Note: This register field is sticky.
|  | LIMIT_ADDR_HW | [11:4] | RWi | 0xff | Forms lower bits of the end address of the address region to be translated. The end address must be aligned to a CX_ATU_MIN_REGION_SIZE kB boundary, so these bits are always all ones. When SINGLE_ADDR_LOC_TRANS_EN = 1, MSG_TYPE_MATCH_MODE = 1, and CBUF_INCR > 0 then this field forms lower bits of the limit address for the circular buffer. A write to this location is ignored by the PCIe controller. Note: This register field is sticky.
|  | LIMIT_ADDR_RW | [31:12] | RW | 0x0 | Forms upper bits of the end address of the address region to be translated. When SINGLE_ADDR_LOC_TRANS_EN = 1, MSG_TYPE_MATCH_MODE = 1, and CBUF_INCR > 0 then this field forms the upper bits of the limit address for the circular buffer. Note: This register field is sticky.
PF0_ATU_CAP_IATU_LWR_TARGET_ADDR_OFF_INBOUND_2 | 0x180300514 |  | [31:0] | RW | 0x0 | This register holds the Lower Target part of the new address of the translated region.
|  | LWR_TARGET_HW | [11:0] | RWi | 0x0 | Forms the LSB's of the Lower Target part of the new address of the translated region. The start address must be aligned to a CX_ATU_MIN_REGION_SIZE kB boundary (in address match mode); and to the Bar size boundary (in BAR match mode) so that these bits are always '0'. If the BAR is smaller than the iATU region size, then the iATU target address must align to the iATU region size; otherwise it must align to the BAR size. A write to this location is ignored by the PCIe controller. - Field size depends on log2(CX_ATU_MIN_REGION_SIZE) in address match mode. - Field size depends on log2(BAR_MASK+1) in BAR match mode.
|  | LWR_TARGET_RW | [31:12] | RW | 0x0 | Forms MSB's of the Lower Target part of the new address of the translated region. These bits are always '0'. - Field size depends on log2(CX_ATU_MIN_REGION_SIZE) in address match mode. - Field size depends on log2(BAR_MASK+1) in BAR match mode. Note: This register field is sticky.
PF0_ATU_CAP_IATU_UPPER_TARGET_ADDR_OFF_INBOUND_2 | 0x180300518 |  | [31:0] | RW | 0x0 | This register holds the upper 32 bits of the start address (Upper Target part) of the new address of the translated region.
|  | UPPER_TARGET_RW | [31:0] | RW | 0x0 | Forms bits [63:32] of the start address (Upper Target part) of the new address of the translated region. In systems with a 32-bit address space, this register is not used and therefore writing to this register has no effect. Note: This register field is sticky.
PF0_ATU_CAP_IATU_REGION_CTRL_3_OFF_INBOUND_2 | 0x18030051c |  | [31:0] | RW | 0x0 | This register holds the virtual function number used for iATU inbound region matching (wherever applicable).
|  | VF_NUMBER | [2:0] | RW | 0x0 | Virtual Function Number. When the Address and BAR matching logic in the controller indicates that a MEM-I/O transaction matches a BAR in the virtual function corresponding to this value, then address translation proceeds. This check is only performed if the "Virtual Function Number Match Enable" bit of the "iATU Region Control 2 Register" is set. Note: This register field is sticky.
|  | RSVDP_VF_NUMBER | [30:3] | RWi | 0x0 | Reserved for future use.
|  | VF_ACTIVE | [31:31] | RWi | 0x0 | Reserved. Not used.
PF0_ATU_CAP_IATU_UPPR_LIMIT_ADDR_OFF_INBOUND_2 | 0x180300520 |  | [31:0] | RW | 0x0 | The CX_MAX_ATU_REGION_SIZE configuration parameter (Value Range: 0(4GB) to 32(16 EB)) specifies the maximum region size of an address translation region. This register is only used when the INCREASE_REGION_SIZE field in IATU_REGION_CTRL_1_OFF_INBOUND_i is '1'.
|  | UPPR_LIMIT_ADDR_RW | [0:0] | RW | 0x0 | Forms the LSB's of the Upper Limit part of the region "end address" to be translated. Only applies to 64-bit systems and when the INCREASE_REGION_SIZE field in IATU_REGION_CTRL_1_OFF_INBOUND_i is '1' Note: This register field is sticky.
|  | UPPR_LIMIT_ADDR_HW | [31:1] | RWi | 0x0 | Forms MSB's of the Upper Limit part of the region "end address" to be translated. Only applies to 64-bit systems and when the INCREASE_REGION_SIZE field in IATU_REGION_CTRL_1_OFF_INBOUND_i is '1'. These bits are always '0'.
PF0_ATU_CAP_IATU_REGION_CTRL_1_OFF_OUTBOUND_3 | 0x180300600 |  | [31:0] | RW | 0x0 | This register controls the iATU outbound region access based on the optional iATU outbound features enabled using iATU Region Control 2 Register.
|  | TYPE_ | [4:0] | RW | 0x0 | When the address of an outbound TLP is matched to this region, then the TYPE field of the TLP is changed to the value in this register. Note: This register field is sticky.
|  | TC | [7:5] | RW | 0x0 | When the address of an outbound TLP is matched to this region, then the TC field of the TLP is changed to the value in this register. Note: This register field is sticky.
|  | TD | [8:8] | RW | 0x0 | This is a reserved field. Do not use. Note: This register field is sticky.
|  | ATTR | [10:9] | RW | 0x0 | When the address of an outbound TLP is matched to this region, then the ATTR field of the TLP is changed to the value in this register. Note: This register field is sticky.
|  | INCREASE_REGION_SIZE | [13:13] | RW | 0x0 | Increase the maximum ATU Region size. When set, the maximum ATU Region size is determined by CX_ATU_MAX_REGION_SIZE. When clear, the maximum ATU Region size is 4 GB (default). Note: This register field is sticky.
|  | CTRL_1_FUNC_NUM | [20:20] | RW | 0x0 | Function Number. When the address of an outbound TLP is matched to this region and the FUNC_BYPASS field in the "iATU Region Control 2 Register" is '0', then the function number used in generating the function part of the requester ID (RID) field of the TLP is taken from this 5-bit register. The value in this register must be 0x0 unless multifunction operation in the controller is enabled (CX_NFUNC > 1). When you are using the AXI Bridge, then this field is swapped before AXI decomposition occurs so that the correct "Max_Read_Request_Size" and "Max_Payload_Size" values are used. Note: This register field is sticky.
PF0_ATU_CAP_IATU_REGION_CTRL_2_OFF_OUTBOUND_3 | 0x180300604 |  | [31:0] | RW | 0x0 | Using this register you can enable/disable the outbound iATU optional features.
|  | MSG_CODE | [7:0] | RW | 0x0 | MSG TLPs (Message Code). When the address of an outbound TLP is matched to this region, and the translated TLP TYPE field is Msg or MsgD; then the message field of the TLP is changed to the value in this register. Memory TLPs: (ST: Steering Tag). When the ST field of an outbound TLP is matched to this region, and the translated TLP TYPE field targets memory space; then the ST field of the TLP is changed to the value in this register. Only Valid when the CX_TPH_ENABLE configuration parameter is 1. Note: This register field is sticky.
|  | TAG | [15:8] | RW | 0x0 | TAG. The substituted TAG field (byte 6) in the outgoing TLP header when TAG_SUBSTITUTE_EN is set. Note: This register field is sticky.
|  | TAG_SUBSTITUTE_EN | [16:16] | RW | 0x0 | TAG Substitute Enable. When enabled and region address is matched, the iATU substitutes the TAG field of the outbound TLP header with the contents of the TAG field in this register. The expected usage scenario is translation from AXI MWr to Vendor Defined Msg/MsgD. Note (CX_TPH_ENABLE=1): TAG substitution for MWr will not occur because this field (byte 6) in the TLP header is the ST field. ST substitution can still take place using the MSG_CODE field in IATU_REGION_CTRL_2_OFF_OUTBOUND_i. Note (CX_10BIT_TAG =1): For 10-bit tags, TAG substitution only applies to the 8 least significant bits of the TAG field (bits 7:0 of Byte 4 of the TLP Header). T9 and T8 of the Header are not substituted. Note: This register field is sticky.
|  | MSB2BITS_TAG | [18:17] | RW | 0x0 | Not used. Reserved for future use. Note: This register field is sticky.
|  | FUNC_BYPASS | [19:19] | RW | 0x0 | Function Number Translation Bypass. In this mode, the function number of the translated TLP is taken from your application transmit interface and not from the CTRL_1_FUNC_NUM field of the "iATU Region Control 1 Register" or the VF_NUMBER field of the "iATU Control 3 Register." Note: This register field is sticky.
|  | SNP | [20:20] | RW | 0x0 | Serialize Non-Posted Requests. In this mode, when the AXI Bridge is populated, same AXI ID Non-Posted Read/Write Requests are transmitted on the wire if there are no other same ID Non-Posted Requests outstanding. Note: This register field is sticky.
|  | TLP_HEADER_FIELDS_BYPASS | [21:21] | RW | 0x0 | TLP Header Fields Translation Bypass. In this mode header fields of the translated TLP is taken from your application transmit interface or, if AMBA is configured, from the AMBA sideband bus (slv_awmisc_info) and not from the corresponding fields of the IATU_REGION_CTRL_1_OFF_OUTBOUND_i or IATU_REGION_CTRL_2_OFF_OUTBOUND_i registers. The header fields are - TC - PH - TH - ST - AT - Attr (IDO, RO and NS). Note: This register field is sticky.
|  | INHIBIT_PAYLOAD | [22:22] | RW | 0x0 | Inhibit TLP Payload Data for TLP's in Matched Region; assign iATU region to be TLP without data. When enabled and region address is matched, the iATU marks all TLPs as having no payload data by forcing the TLP header Fmt[1] bit =0, regardless of the application inputs such as slv_wstrb. Encoding are define as above. Note: This register field is sticky.
|  | HEADER_SUBSTITUTE_EN | [23:23] | RW | 0x0 | Header Substitute Enable. When enabled and region address is matched, the iATU fully substitutes bytes 8-11 (for 3 DWORD header) or bytes 12-15 (for 4 DWORD header) of the outbound TLP header with the contents of the LWR_TARGET_RW field in IATU_LWR_TARGET_ADDR_OFF_OUTBOUND_i. Encodings are as above. Note: This register field is sticky.
|  | DMA_BYPASS | [27:27] | RW | 0x0 | DMA Bypass Mode. Allows request TLPs which are initiated by the DMA controller to pass through the iATU untranslated. Note: This field is reserved for the SW product. You must set it to '0'. Note: This register field is sticky.
|  | CFG_SHIFT_MODE | [28:28] | RW | 0x0 | CFG Shift Mode. The iATU uses bits [27:12] of the untranslated address (on the XALI0/1/2 interface or AXI slave interface address) to form the BDF number of the outgoing CFG TLP. This supports the Enhanced Configuration Address Mapping (ECAM) mechanism (Section 7.2.2 of the PCI Express Base 3.1 Specification, revision 1.0) by allowing all outgoing I/O and MEM TLPs (that have been translated to CFG) to be mapped from memory space into any 256 MB region of the PCIe configuration space. Note: This register field is sticky.
|  | INVERT_MODE | [29:29] | RW | 0x0 | Invert Mode. When set the address matching region is inverted. Therefore, an address match occurs when the untranslated address is in the region outside the defined range (Base Address to Limit Address). Note: This register field is sticky.
|  | REGION_EN | [31:31] | RW | 0x0 | Region Enable. This bit must be set to '1' for address translation to take place. Note: This register field is sticky.
PF0_ATU_CAP_IATU_LWR_BASE_ADDR_OFF_OUTBOUND_3 | 0x180300608 |  | [31:0] | RW | 0x0 | The CX_ATU_MIN_REGION_SIZE configuration parameter (Value Range: 4 kB, 8 kB, 16 kB, 32 kB, 64 kB defaults to 64 kB) specifies the minimum size of an address translation region. For example, if set to 64 kB; the lower 16 bits of the Base, Limit and Target registers are zero and all address regions are aligned on 64 kB boundaries. More precisely, the lower log2(CX_ATU_MIN_REGION_SIZE) bits are zero.
|  | LWR_BASE_HW | [11:0] | RWi | 0x0 | Forms bits [n-1:0] of the start address of the address region to be translated. The start address must be aligned to a CX_ATU_MIN_REGION_SIZE kB boundary, so these bits are always 0. A write to this location is ignored by the PCIe controller. n is log2(CX_ATU_MIN_REGION_SIZE)
|  | LWR_BASE_RW | [31:12] | RW | 0x0 | Forms bits [31:n] of the start address of the address region to be translated. n is log2(CX_ATU_MIN_REGION_SIZE) Note: This register field is sticky.
PF0_ATU_CAP_IATU_UPPER_BASE_ADDR_OFF_OUTBOUND_3 | 0x18030060c |  | [31:0] | RW | 0x0 | This register holds the upper 32-bits of the start (and end) address of the address region to be translated.
|  | UPPER_BASE_RW | [31:0] | RW | 0x0 | Forms bits [63:32] of the start (and end) address of the address region to be translated. In systems with a 32-bit address space, this register is not used and therefore writing to this register has no effect. Note: This register field is sticky.
PF0_ATU_CAP_IATU_LIMIT_ADDR_OFF_OUTBOUND_3 | 0x180300610 |  | [31:0] | RW | 0xfff | This register holds the end address of the address region to be translated.
|  | CBUF_INCR | [3:0] | RWi | 0xf | Circular Buffer. Note: This register field is sticky.
|  | LIMIT_ADDR_HW | [11:4] | RWi | 0xff | Forms lower bits of the end address of the address region to be translated. The end address must be aligned to a CX_ATU_MIN_REGION_SIZE kB boundary, so these bits are always all ones. A write to this location is ignored by the PCIe controller. Note: This register field is sticky.
|  | LIMIT_ADDR_RW | [31:12] | RW | 0x0 | Forms upper bits of the end address of the address region to be translated. Note: This register field is sticky.
PF0_ATU_CAP_IATU_LWR_TARGET_ADDR_OFF_OUTBOUND_3 | 0x180300614 |  | [31:0] | RW | 0x0 | This register holds the Lower Target part of the new address of the translated region, or the outbound TLP header information, depending on the setting of HEADER_SUBSTITUTE_EN field of IATU_REGION_CTRL_2_VIEWPORT_OFF_OUTBOUND_i register.
|  | LWR_TARGET_RW_OUTBOUND | [31:0] | RW | 0x0 | When HEADER_SUBSTITUTE_EN in IATU_REGION_CTRL_2_OFF_OUTBOUND_ is '0' (normal operation): - LWR_TARGET_RW[31:n] forms MSB's of the Lower Target part of the new address of the translated region; - LWR_TARGET_RW[n-1:0] are not used. (The start address must be aligned to a CX_ATU_MIN_REGION_SIZE kB boundary, so the lower bits of the start address of the new address of the translated region (bits n-1:0) are always '0'). - n is log2(CX_ATU_MIN_REGION_SIZE). When HEADER_SUBSTITUTE_EN in IATU_REGION_CTRL_2_OFF_OUTBOUND_i is '1': - LWR_TARGET_RW[31:0] forms bytes 8-11 (for 3 dword header) or bytes 12-15 (for 4 dword header) of the outbound TLP header. Usage scenarios include the transmission of Vendor Defined Messages where the controller determines the content of bytes 12 to 15 of the TLP header. Note: This register field is sticky.
PF0_ATU_CAP_IATU_UPPER_TARGET_ADDR_OFF_OUTBOUND_3 | 0x180300618 |  | [31:0] | RW | 0x0 | This register holds the upper 32 bits of the start address (Upper Target part) of the new address of the translated region.
|  | UPPER_TARGET_RW | [31:0] | RW | 0x0 | Forms bits [63:32] of the start address (Upper Target part) of the new address of the translated region. Note: This register field is sticky.
PF0_ATU_CAP_IATU_REGION_CTRL_3_OFF_OUTBOUND_3 | 0x18030061c |  | [31:0] | RW | 0x0 | This register holds the virtual function number used for iATU outbound region matching (wherever applicable).
|  | VF_NUMBER | [2:0] | RW | 0x0 | Virtual Function Number. When the address of an outbound TLP is matched to this region and the FUNC_BYPASS field in the "iATU Region Control 2 Register" is '0', then this field used in generating the Function part of the requester ID (RID) field of the TLP. Indicates from which virtual function (VF) the request is mapped. The iATU uses this signal to form the requester ID. The PCIe SR-IOV specification starts numbering VFs at 1. To ease timing during synthesis, the PCIe controller starts numbering VFs at 0. For example, a value of '0' here refers to the first VF, of the PF that is identified by the CTRL_1_FUNC_NUM field in the "iATU Control 1Register" For more information, see "RID BDF Number Replacement." The VF_ACTIVE bit must be set to '1'. Note: This register field is sticky.
|  | RSVDP_VF_NUMBER | [30:3] | RWi | 0x0 | Reserved for future use.
|  | VF_ACTIVE | [31:31] | RW | 0x0 | Virtual Function Active. Indicates that all of the outbound accesses are from virtual functions. For more information, see VF_ACTIVE field. Note: This register field is sticky.
PF0_ATU_CAP_IATU_UPPR_LIMIT_ADDR_OFF_OUTBOUND_3 | 0x180300620 |  | [31:0] | RW | 0x0 | The CX_MAX_ATU_REGION_SIZE configuration parameter (Value Range: 0->32, 8=1TB) specifies the maximum region size of an address translation region. This register is only used when the INCREASE_REGION_SIZE field in IATU_REGION_CTRL_1_OFF_OUTBOUND_i is '1'.
|  | UPPR_LIMIT_ADDR_RW | [0:0] | RW | 0x0 | Forms the LSB's of the Upper Limit part of the region "end address" to be translated. Only applies to 64-bit systems and when the INCREASE_REGION_SIZE field in IATU_REGION_CTRL_1_OFF_OUTBOUND_i is '1' Note: This register field is sticky.
|  | UPPR_LIMIT_ADDR_HW | [31:1] | RWi | 0x0 | Forms MSB's of the Upper Limit part of the region "end address" to be translated. Only applies to 64-bit systems and when the INCREASE_REGION_SIZE field in IATU_REGION_CTRL_1_OFF_OUTBOUND_i is '1'. These bits are always '0'.
PF0_ATU_CAP_IATU_REGION_CTRL_1_OFF_INBOUND_3 | 0x180300700 |  | [31:0] | RW | 0x0 | This register controls the iATU inbound region access based on the optional iATU inbound features enabled using iATU Region Control 2 Register.
|  | TYPE_ | [4:0] | RW | 0x0 | When the TYPE field of an inbound TLP is matched to this value, then address translation proceeds (when all other enabled field-matches are successful). Note: This register field is sticky.
|  | TC | [7:5] | RW | 0x0 | When the TC field of an inbound TLP is matched to this value, then address translation proceeds (when all other enabled field-matches are successful). This check is only performed if the "TC Match Enable" bit of the "iATU Region Control 2 Register" is set. Note: This register field is sticky.
|  | TD | [8:8] | RW | 0x0 | When the TD field of an inbound TLP is matched to this value, then address translation proceeds (when all other enabled field-matches are successful). This check is only performed if the "TD Match Enable" bit of the "iATU Region Control 2 Register" is set. Note: This register field is sticky.
|  | ATTR | [10:9] | RW | 0x0 | When the ATTR field of an inbound TLP is matched to this value, then address translation proceeds (when all other enabled field-matches are successful). This check is only performed if the "ATTR Match Enable" bit of the "iATU Region Control 2 Register" is set. Note: This register field is sticky.
|  | INCREASE_REGION_SIZE | [13:13] | RW | 0x0 | Increase the maximum ATU Region size. When set, the maximum ATU Region size is determined by CX_ATU_MAX_REGION_SIZE. When clear, the maximum ATU Region size is 4 GB (default). Note: This register field is sticky.
|  | CTRL_1_FUNC_NUM | [20:20] | RW | 0x0 | Function Number. MEM-I/O: When the Address and BAR matching logic in the controller indicate that a MEM-I/O transaction matches a BAR in the function corresponding to this value, then address translation proceeds. This check is only performed if the "Function Number Match Enable" bit of the "iATU Region Control 2 Register" is set. CFG0/CFG1: When the destination function number as specified in the routing ID of the TLP header matches the function, then address translation proceeds. This check is only performed if the "Function Number Match Enable" bit of the "iATU Region Control 2 Register" is set. Note: This register field is sticky.
PF0_ATU_CAP_IATU_REGION_CTRL_2_OFF_INBOUND_3 | 0x180300704 |  | [31:0] | RW | 0x0 | Using this register you can enable/disable the inbound iATU optional features.
|  | MSG_CODE | [7:0] | RW | 0x0 | MSG TLPs: (Message Code). When the MSG_CODE field of an inbound Msg/MsgD TLP is matched to this value, then address translation proceeds (when all other enabled field-matches are successful). This check is only performed if the "Message Code Match Enable" bit of the "iATU Region Control 2 Register" is set and the TYPE field of the inbound TLP is Msg/MsgD. Memory TLPs: (ST: Steering Tag). When the ST field of an inbound TLP is matched to this value, then address translation proceeds. This check is only performed if the "ST Match Enable" bit of the "iATU Region Control 2 Register" is set. The setting is independent of the setting of the TH field. Only Valid when the CX_TPH_ENABLE configuration parameter is '1'. Note: This register field is sticky.
|  | BAR_NUM | [10:8] | RW | 0x0 | BAR Number. When the BAR number of an inbound MEM or IO TLP " that is matched by the normal internal BAR address matching mechanism " is the same as this field, address translation proceeds (when all other enabled field-matches are successful). This check is only performed if the "Match Mode" bit of the "iATU Region Control 2 Register" is set. IO translation would require either 00100b or 00101b in the inbound TLP TYPE; the BAR Number set in the range 000b - 101b and that BAR configured as an IO BAR. Note: This register field is sticky.
|  | MSG_TYPE_MATCH_MODE | [13:13] | RW | 0x0 | Message Type Match Mode. When enabled, and if single address location translate enable is set, then inbound TLPs of type MSG/MSGd which match the type field of the IATU_REGION_CTRL_1_VIEWPORT_OFF_INBOUND_i register (TYPE[4:3]=2'b10) will be translated. Message type match mode overrides any value of MATCH_MODE field in this register. Usage scenarios for this are translation of VDM or ATS messages when AXI bridge is configured on client interface. Note: This register field is sticky.
|  | TC_MATCH_EN | [14:14] | RW | 0x0 | TC Match Enable. Ensures that a successful TC TLP field comparison match (see TC field of the "iATU Region Control 1 Register") occurs for address translation to proceed. Note: This register field is sticky.
|  | TD_MATCH_EN | [15:15] | RW | 0x0 | TD Match Enable. Ensures that a successful TD TLP field comparison match (see TD field of the "iATU Region Control 1 Register") occurs for address translation to proceed. Note: This register field is sticky.
|  | ATTR_MATCH_EN | [16:16] | RW | 0x0 | ATTR Match Enable. Ensures that a successful ATTR TLP field comparison match (see ATTR field of the "iATU Region Control 1 Register") occurs for address translation to proceed. Note: This register field is sticky.
|  | FUNC_NUM_MATCH_EN | [19:19] | RW | 0x0 | Function Number Match Enable. Ensures that a successful Function Number TLP field comparison match (see Function Number field of the "iATU Region Control 1 Register") occurs (in MEM-I/O and CFG0/CFG1 transactions) for address translation to proceed. Note: This register field is sticky.
|  | VF_MATCH_EN | [20:20] | RW | 0x0 | Virtual Function Number Match Enable. Ensures that a successful Virtual Function Number TLP field comparison match (see Virtual Function Number field of the "iATU Control 3 Register") occurs (in MEM-I/O transactions) for address translation to proceed. Note: This register field is sticky.
|  | MSG_CODE_MATCH_EN | [21:21] | RW | 0x0 | Message Code Match Enable (Msg TLPS). Ensures that a successful message Code TLP field comparison match (see Message Code field of the "iATU Region Control 2 Register") occurs (in MSG transactions) for address translation to proceed. ST Match Enable (Mem TLPs). Ensures that a successful ST TLP field comparison match (see ST field of the "iATU Region Control 2 Register") occurs (in MEM transactions) for address translation to proceed. Only Valid when the CX_TPH_ENABLE configuration parameter is '1'. Note: This register field is sticky.
|  | SINGLE_ADDR_LOC_TRANS_EN | [23:23] | RW | 0x0 | Single Address Location Translate Enable. When enabled, Rx TLPs can be translated to a single address location as determined by the target address register of the iATU region. The main usage scenario is translation of Messages (such as Vendor Defined or ATS Messages) to MWr TLPs when the AXI bridge is enabled. Note: This register field is sticky.
|  | RESPONSE_CODE | [25:24] | RW | 0x0 | Response Code. Defines the type of response to give for accesses matching this region. This overrides the normal RADM filter response. Note that this feature is not available for any region where Single Address Location Translate is enabled. Note: This register field is sticky.
|  | VFBAR_MATCH_MODE_EN | [26:26] | RW | 0x0 | VF BAR Match Enable. When set, Virtual Function BAR matching is used which allows all VFs in a PF which match a BAR to be matched with a single ATU region. Note: This register field is sticky.
|  | FUZZY_TYPE_MATCH_CODE | [27:27] | RW | 0x0 | Fuzzy Type Match Enable. When enabled, the iATU relaxes the matching of the TLP TYPE field against the expected TYPE field so that - CfgRd0 and CfgRd1 TLPs are seen as identical. Similarly with CfgWr0 and CfgWr1. - MWr, MRd, and MRdLk TLPs are seen as identical - The Routing field of Msg/MsgD TLPs is ignored - FetchAdd, Swap, and CAS are seen as identical. For example, CFG0 in the TYPE field in the "iATU Region Control 1 Register" matches against an inbound CfgRd0, CfgRd1, CfgWr0, or CfgWr1 TLP. Note: This register field is sticky.
|  | CFG_SHIFT_MODE | [28:28] | RW | 0x0 | CFG Shift Enable. This is useful for CFG transactions where the PCIe configuration mechanism maps bits [27:12] of the address to the bus/device and function number. This allows a CFG configuration space to be located in any 256MB window of your application memory space using a 28-bit effective address. Shifts bits [31:16] of the untranslated address to form bits [27:12] of the translated address. Note: This register field is sticky.
|  | INVERT_MODE | [29:29] | RW | 0x0 | Invert Mode Enable. When set the address matching region is inverted. Therefore, an address match occurs when the untranslated address is in the region outside the defined range (Base Address to Limit Address). When set all regions of that type must use address match mode. Note: This register field is sticky.
|  | MATCH_MODE | [30:30] | RW | 0x0 | Match Mode. Determines Inbound matching mode for TLPs. The mode depends on the type of TLP that is received as follows: For MEM I/O TLPs, this field is interpreted as follows: - 0: Address Match Mode. The iATU operates using addresses as in the outbound direction. The Region Base and Limit Registers must be setup. - 1: BAR Match Mode. BAR matching is used. The "BAR Number" field is relevant. Not used for RC. For CFG0 TLPs, this field is interpreted as follows: - 0: Routing ID Match Mode. The iATU interprets the Routing ID (Bytes 8 to 11 of TLP header) as an address. This corresponds to the upper 16 bits of the address in MEM-I/O transactions. The Routing ID of the TLP must be within the base and limit of the iATU region for matching to proceed. - 1: Accept Mode. The iATU accepts all CFG0 transactions as address matches. The routing ID in the CFG0 TLP is ignored. This is useful as all received CFG0 TLPs should be processed regardless of the Bus number. For MSG/MSGD TLPs, this field is interpreted as follows: - 0: Address Match Mode. The iATU treats the third dword and fourth dword of the inbound MSG/MSGD TLP as an address and it is matched against the Region Base and Limit Registers. - 1: Vendor ID Match Mode. This mode is relevant for ID-routed Vendor Defined Messages. The iATU ignores the Routing ID (Bus, Device, Function) in bits [31:16] of the third dword of the TLP header, but matches against the Vendor ID in bits [15:0] of the third dword of the TLP header. Bits [15:0] of the Region Upper Base register should be programmed with the required Vendor ID. The lower Base and Limit Register should be programmed to translate TLPs based on vendor specific information in the fourth dword of the TLP header. - If SINGLE_ADDRESS_LOCATION_TRANSLATE_EN = 1 AND MSG_TYPE_MATCH_MODE =1, then Match Mode is ignored. Note: This register field is sticky.
|  | REGION_EN | [31:31] | RW | 0x0 | Region Enable. This bit must be set to '1' for address translation to take place. Note: This register field is sticky.
PF0_ATU_CAP_IATU_LWR_BASE_ADDR_OFF_INBOUND_3 | 0x180300708 |  | [31:0] | RW | 0x0 | The CX_ATU_MIN_REGION_SIZE configuration parameter (Value Range: 4 kB, 8 kB, 16 kB, 32 kB, 64 kB defaults to 64 kB) specifies the minimum size of an address translation region. For example, if set to 64 kB; the lower 16 bits of the Base, Limit and Target registers are zero and all address regions are aligned on 64 kB boundaries. More precisely, the lower log2(CX_ATU_MIN_REGION_SIZE) bits are zero.
|  | LWR_BASE_HW | [11:0] | RWi | 0x0 | Forms bits [n-1:0] of the start address of the address region to be translated. The start address must be aligned to a CX_ATU_MIN_REGION_SIZE kB boundary, so these bits are always 0. A write to this location is ignored by the PCIe controller. n is log2(CX_ATU_MIN_REGION_SIZE)
|  | LWR_BASE_RW | [31:12] | RW | 0x0 | Forms bits [31:n] of the start address of the address region to be translated. n is log2(CX_ATU_MIN_REGION_SIZE) Note: This register field is sticky.
PF0_ATU_CAP_IATU_UPPER_BASE_ADDR_OFF_INBOUND_3 | 0x18030070c |  | [31:0] | RW | 0x0 | This register holds the upper 32 bits of the start (and end) address of the address region to be translated.
|  | UPPER_BASE_RW | [31:0] | RW | 0x0 | Forms bits [63:32] of the start (and end) address of the address region to be translated. Note: This register field is sticky.
PF0_ATU_CAP_IATU_LIMIT_ADDR_OFF_INBOUND_3 | 0x180300710 |  | [31:0] | RW | 0xff0 | This register holds the end address of the address region to be translated.
|  | CBUF_INCR | [3:0] | RW | 0x0 | Circular Buffer Increment. When CX_ATU_SLOC_CBUF = 0, then this field is Read-only and forms the lowest bits of the end address of the address region to be translated. When CX_ATU_SLOC_CBUF = 1, then this field is R/W and forms the upper bits of the Circular Buffer Increment size (CBUF_INCR) field for Single Location Address translation. The increment value (in bytes) is decoded as follows: Note: A write to any bit in the CBUF_INCR field resets the circular buffer pointer - that is, the next matched received Message will be translated to the start address of the Circular Buffer. This field must be written to AFTER the target and limit registers have been updated. Note: The access attributes of this field are as follows: - Wire: R (sticky) - Dbi: R (sticky) Note: This register field is sticky.
|  | LIMIT_ADDR_HW | [11:4] | RWi | 0xff | Forms lower bits of the end address of the address region to be translated. The end address must be aligned to a CX_ATU_MIN_REGION_SIZE kB boundary, so these bits are always all ones. When SINGLE_ADDR_LOC_TRANS_EN = 1, MSG_TYPE_MATCH_MODE = 1, and CBUF_INCR > 0 then this field forms lower bits of the limit address for the circular buffer. A write to this location is ignored by the PCIe controller. Note: This register field is sticky.
|  | LIMIT_ADDR_RW | [31:12] | RW | 0x0 | Forms upper bits of the end address of the address region to be translated. When SINGLE_ADDR_LOC_TRANS_EN = 1, MSG_TYPE_MATCH_MODE = 1, and CBUF_INCR > 0 then this field forms the upper bits of the limit address for the circular buffer. Note: This register field is sticky.
PF0_ATU_CAP_IATU_LWR_TARGET_ADDR_OFF_INBOUND_3 | 0x180300714 |  | [31:0] | RW | 0x0 | This register holds the Lower Target part of the new address of the translated region.
|  | LWR_TARGET_HW | [11:0] | RWi | 0x0 | Forms the LSB's of the Lower Target part of the new address of the translated region. The start address must be aligned to a CX_ATU_MIN_REGION_SIZE kB boundary (in address match mode); and to the Bar size boundary (in BAR match mode) so that these bits are always '0'. If the BAR is smaller than the iATU region size, then the iATU target address must align to the iATU region size; otherwise it must align to the BAR size. A write to this location is ignored by the PCIe controller. - Field size depends on log2(CX_ATU_MIN_REGION_SIZE) in address match mode. - Field size depends on log2(BAR_MASK+1) in BAR match mode.
|  | LWR_TARGET_RW | [31:12] | RW | 0x0 | Forms MSB's of the Lower Target part of the new address of the translated region. These bits are always '0'. - Field size depends on log2(CX_ATU_MIN_REGION_SIZE) in address match mode. - Field size depends on log2(BAR_MASK+1) in BAR match mode. Note: This register field is sticky.
PF0_ATU_CAP_IATU_UPPER_TARGET_ADDR_OFF_INBOUND_3 | 0x180300718 |  | [31:0] | RW | 0x0 | This register holds the upper 32 bits of the start address (Upper Target part) of the new address of the translated region.
|  | UPPER_TARGET_RW | [31:0] | RW | 0x0 | Forms bits [63:32] of the start address (Upper Target part) of the new address of the translated region. In systems with a 32-bit address space, this register is not used and therefore writing to this register has no effect. Note: This register field is sticky.
PF0_ATU_CAP_IATU_REGION_CTRL_3_OFF_INBOUND_3 | 0x18030071c |  | [31:0] | RW | 0x0 | This register holds the virtual function number used for iATU inbound region matching (wherever applicable).
|  | VF_NUMBER | [2:0] | RW | 0x0 | Virtual Function Number. When the Address and BAR matching logic in the controller indicates that a MEM-I/O transaction matches a BAR in the virtual function corresponding to this value, then address translation proceeds. This check is only performed if the "Virtual Function Number Match Enable" bit of the "iATU Region Control 2 Register" is set. Note: This register field is sticky.
|  | RSVDP_VF_NUMBER | [30:3] | RWi | 0x0 | Reserved for future use.
|  | VF_ACTIVE | [31:31] | RWi | 0x0 | Reserved. Not used.
PF0_ATU_CAP_IATU_UPPR_LIMIT_ADDR_OFF_INBOUND_3 | 0x180300720 |  | [31:0] | RW | 0x0 | The CX_MAX_ATU_REGION_SIZE configuration parameter (Value Range: 0(4GB) to 32(16 EB)) specifies the maximum region size of an address translation region. This register is only used when the INCREASE_REGION_SIZE field in IATU_REGION_CTRL_1_OFF_INBOUND_i is '1'.
|  | UPPR_LIMIT_ADDR_RW | [0:0] | RW | 0x0 | Forms the LSB's of the Upper Limit part of the region "end address" to be translated. Only applies to 64-bit systems and when the INCREASE_REGION_SIZE field in IATU_REGION_CTRL_1_OFF_INBOUND_i is '1' Note: This register field is sticky.
|  | UPPR_LIMIT_ADDR_HW | [31:1] | RWi | 0x0 | Forms MSB's of the Upper Limit part of the region "end address" to be translated. Only applies to 64-bit systems and when the INCREASE_REGION_SIZE field in IATU_REGION_CTRL_1_OFF_INBOUND_i is '1'. These bits are always '0'.
PF0_ATU_CAP_IATU_REGION_CTRL_1_OFF_OUTBOUND_4 | 0x180300800 |  | [31:0] | RW | 0x0 | This register controls the iATU outbound region access based on the optional iATU outbound features enabled using iATU Region Control 2 Register.
|  | TYPE_ | [4:0] | RW | 0x0 | When the address of an outbound TLP is matched to this region, then the TYPE field of the TLP is changed to the value in this register. Note: This register field is sticky.
|  | TC | [7:5] | RW | 0x0 | When the address of an outbound TLP is matched to this region, then the TC field of the TLP is changed to the value in this register. Note: This register field is sticky.
|  | TD | [8:8] | RW | 0x0 | This is a reserved field. Do not use. Note: This register field is sticky.
|  | ATTR | [10:9] | RW | 0x0 | When the address of an outbound TLP is matched to this region, then the ATTR field of the TLP is changed to the value in this register. Note: This register field is sticky.
|  | INCREASE_REGION_SIZE | [13:13] | RW | 0x0 | Increase the maximum ATU Region size. When set, the maximum ATU Region size is determined by CX_ATU_MAX_REGION_SIZE. When clear, the maximum ATU Region size is 4 GB (default). Note: This register field is sticky.
|  | CTRL_1_FUNC_NUM | [20:20] | RW | 0x0 | Function Number. When the address of an outbound TLP is matched to this region and the FUNC_BYPASS field in the "iATU Region Control 2 Register" is '0', then the function number used in generating the function part of the requester ID (RID) field of the TLP is taken from this 5-bit register. The value in this register must be 0x0 unless multifunction operation in the controller is enabled (CX_NFUNC > 1). When you are using the AXI Bridge, then this field is swapped before AXI decomposition occurs so that the correct "Max_Read_Request_Size" and "Max_Payload_Size" values are used. Note: This register field is sticky.
PF0_ATU_CAP_IATU_REGION_CTRL_2_OFF_OUTBOUND_4 | 0x180300804 |  | [31:0] | RW | 0x0 | Using this register you can enable/disable the outbound iATU optional features.
|  | MSG_CODE | [7:0] | RW | 0x0 | MSG TLPs (Message Code). When the address of an outbound TLP is matched to this region, and the translated TLP TYPE field is Msg or MsgD; then the message field of the TLP is changed to the value in this register. Memory TLPs: (ST: Steering Tag). When the ST field of an outbound TLP is matched to this region, and the translated TLP TYPE field targets memory space; then the ST field of the TLP is changed to the value in this register. Only Valid when the CX_TPH_ENABLE configuration parameter is 1. Note: This register field is sticky.
|  | TAG | [15:8] | RW | 0x0 | TAG. The substituted TAG field (byte 6) in the outgoing TLP header when TAG_SUBSTITUTE_EN is set. Note: This register field is sticky.
|  | TAG_SUBSTITUTE_EN | [16:16] | RW | 0x0 | TAG Substitute Enable. When enabled and region address is matched, the iATU substitutes the TAG field of the outbound TLP header with the contents of the TAG field in this register. The expected usage scenario is translation from AXI MWr to Vendor Defined Msg/MsgD. Note (CX_TPH_ENABLE=1): TAG substitution for MWr will not occur because this field (byte 6) in the TLP header is the ST field. ST substitution can still take place using the MSG_CODE field in IATU_REGION_CTRL_2_OFF_OUTBOUND_i. Note (CX_10BIT_TAG =1): For 10-bit tags, TAG substitution only applies to the 8 least significant bits of the TAG field (bits 7:0 of Byte 4 of the TLP Header). T9 and T8 of the Header are not substituted. Note: This register field is sticky.
|  | MSB2BITS_TAG | [18:17] | RW | 0x0 | Not used. Reserved for future use. Note: This register field is sticky.
|  | FUNC_BYPASS | [19:19] | RW | 0x0 | Function Number Translation Bypass. In this mode, the function number of the translated TLP is taken from your application transmit interface and not from the CTRL_1_FUNC_NUM field of the "iATU Region Control 1 Register" or the VF_NUMBER field of the "iATU Control 3 Register." Note: This register field is sticky.
|  | SNP | [20:20] | RW | 0x0 | Serialize Non-Posted Requests. In this mode, when the AXI Bridge is populated, same AXI ID Non-Posted Read/Write Requests are transmitted on the wire if there are no other same ID Non-Posted Requests outstanding. Note: This register field is sticky.
|  | TLP_HEADER_FIELDS_BYPASS | [21:21] | RW | 0x0 | TLP Header Fields Translation Bypass. In this mode header fields of the translated TLP is taken from your application transmit interface or, if AMBA is configured, from the AMBA sideband bus (slv_awmisc_info) and not from the corresponding fields of the IATU_REGION_CTRL_1_OFF_OUTBOUND_i or IATU_REGION_CTRL_2_OFF_OUTBOUND_i registers. The header fields are - TC - PH - TH - ST - AT - Attr (IDO, RO and NS). Note: This register field is sticky.
|  | INHIBIT_PAYLOAD | [22:22] | RW | 0x0 | Inhibit TLP Payload Data for TLP's in Matched Region; assign iATU region to be TLP without data. When enabled and region address is matched, the iATU marks all TLPs as having no payload data by forcing the TLP header Fmt[1] bit =0, regardless of the application inputs such as slv_wstrb. Encoding are define as above. Note: This register field is sticky.
|  | HEADER_SUBSTITUTE_EN | [23:23] | RW | 0x0 | Header Substitute Enable. When enabled and region address is matched, the iATU fully substitutes bytes 8-11 (for 3 DWORD header) or bytes 12-15 (for 4 DWORD header) of the outbound TLP header with the contents of the LWR_TARGET_RW field in IATU_LWR_TARGET_ADDR_OFF_OUTBOUND_i. Encodings are as above. Note: This register field is sticky.
|  | DMA_BYPASS | [27:27] | RW | 0x0 | DMA Bypass Mode. Allows request TLPs which are initiated by the DMA controller to pass through the iATU untranslated. Note: This field is reserved for the SW product. You must set it to '0'. Note: This register field is sticky.
|  | CFG_SHIFT_MODE | [28:28] | RW | 0x0 | CFG Shift Mode. The iATU uses bits [27:12] of the untranslated address (on the XALI0/1/2 interface or AXI slave interface address) to form the BDF number of the outgoing CFG TLP. This supports the Enhanced Configuration Address Mapping (ECAM) mechanism (Section 7.2.2 of the PCI Express Base 3.1 Specification, revision 1.0) by allowing all outgoing I/O and MEM TLPs (that have been translated to CFG) to be mapped from memory space into any 256 MB region of the PCIe configuration space. Note: This register field is sticky.
|  | INVERT_MODE | [29:29] | RW | 0x0 | Invert Mode. When set the address matching region is inverted. Therefore, an address match occurs when the untranslated address is in the region outside the defined range (Base Address to Limit Address). Note: This register field is sticky.
|  | REGION_EN | [31:31] | RW | 0x0 | Region Enable. This bit must be set to '1' for address translation to take place. Note: This register field is sticky.
PF0_ATU_CAP_IATU_LWR_BASE_ADDR_OFF_OUTBOUND_4 | 0x180300808 |  | [31:0] | RW | 0x0 | The CX_ATU_MIN_REGION_SIZE configuration parameter (Value Range: 4 kB, 8 kB, 16 kB, 32 kB, 64 kB defaults to 64 kB) specifies the minimum size of an address translation region. For example, if set to 64 kB; the lower 16 bits of the Base, Limit and Target registers are zero and all address regions are aligned on 64 kB boundaries. More precisely, the lower log2(CX_ATU_MIN_REGION_SIZE) bits are zero.
|  | LWR_BASE_HW | [11:0] | RWi | 0x0 | Forms bits [n-1:0] of the start address of the address region to be translated. The start address must be aligned to a CX_ATU_MIN_REGION_SIZE kB boundary, so these bits are always 0. A write to this location is ignored by the PCIe controller. n is log2(CX_ATU_MIN_REGION_SIZE)
|  | LWR_BASE_RW | [31:12] | RW | 0x0 | Forms bits [31:n] of the start address of the address region to be translated. n is log2(CX_ATU_MIN_REGION_SIZE) Note: This register field is sticky.
PF0_ATU_CAP_IATU_UPPER_BASE_ADDR_OFF_OUTBOUND_4 | 0x18030080c |  | [31:0] | RW | 0x0 | This register holds the upper 32-bits of the start (and end) address of the address region to be translated.
|  | UPPER_BASE_RW | [31:0] | RW | 0x0 | Forms bits [63:32] of the start (and end) address of the address region to be translated. In systems with a 32-bit address space, this register is not used and therefore writing to this register has no effect. Note: This register field is sticky.
PF0_ATU_CAP_IATU_LIMIT_ADDR_OFF_OUTBOUND_4 | 0x180300810 |  | [31:0] | RW | 0xfff | This register holds the end address of the address region to be translated.
|  | CBUF_INCR | [3:0] | RWi | 0xf | Circular Buffer. Note: This register field is sticky.
|  | LIMIT_ADDR_HW | [11:4] | RWi | 0xff | Forms lower bits of the end address of the address region to be translated. The end address must be aligned to a CX_ATU_MIN_REGION_SIZE kB boundary, so these bits are always all ones. A write to this location is ignored by the PCIe controller. Note: This register field is sticky.
|  | LIMIT_ADDR_RW | [31:12] | RW | 0x0 | Forms upper bits of the end address of the address region to be translated. Note: This register field is sticky.
PF0_ATU_CAP_IATU_LWR_TARGET_ADDR_OFF_OUTBOUND_4 | 0x180300814 |  | [31:0] | RW | 0x0 | This register holds the Lower Target part of the new address of the translated region, or the outbound TLP header information, depending on the setting of HEADER_SUBSTITUTE_EN field of IATU_REGION_CTRL_2_VIEWPORT_OFF_OUTBOUND_i register.
|  | LWR_TARGET_RW_OUTBOUND | [31:0] | RW | 0x0 | When HEADER_SUBSTITUTE_EN in IATU_REGION_CTRL_2_OFF_OUTBOUND_ is '0' (normal operation): - LWR_TARGET_RW[31:n] forms MSB's of the Lower Target part of the new address of the translated region; - LWR_TARGET_RW[n-1:0] are not used. (The start address must be aligned to a CX_ATU_MIN_REGION_SIZE kB boundary, so the lower bits of the start address of the new address of the translated region (bits n-1:0) are always '0'). - n is log2(CX_ATU_MIN_REGION_SIZE). When HEADER_SUBSTITUTE_EN in IATU_REGION_CTRL_2_OFF_OUTBOUND_i is '1': - LWR_TARGET_RW[31:0] forms bytes 8-11 (for 3 dword header) or bytes 12-15 (for 4 dword header) of the outbound TLP header. Usage scenarios include the transmission of Vendor Defined Messages where the controller determines the content of bytes 12 to 15 of the TLP header. Note: This register field is sticky.
PF0_ATU_CAP_IATU_UPPER_TARGET_ADDR_OFF_OUTBOUND_4 | 0x180300818 |  | [31:0] | RW | 0x0 | This register holds the upper 32 bits of the start address (Upper Target part) of the new address of the translated region.
|  | UPPER_TARGET_RW | [31:0] | RW | 0x0 | Forms bits [63:32] of the start address (Upper Target part) of the new address of the translated region. Note: This register field is sticky.
PF0_ATU_CAP_IATU_REGION_CTRL_3_OFF_OUTBOUND_4 | 0x18030081c |  | [31:0] | RW | 0x0 | This register holds the virtual function number used for iATU outbound region matching (wherever applicable).
|  | VF_NUMBER | [2:0] | RW | 0x0 | Virtual Function Number. When the address of an outbound TLP is matched to this region and the FUNC_BYPASS field in the "iATU Region Control 2 Register" is '0', then this field used in generating the Function part of the requester ID (RID) field of the TLP. Indicates from which virtual function (VF) the request is mapped. The iATU uses this signal to form the requester ID. The PCIe SR-IOV specification starts numbering VFs at 1. To ease timing during synthesis, the PCIe controller starts numbering VFs at 0. For example, a value of '0' here refers to the first VF, of the PF that is identified by the CTRL_1_FUNC_NUM field in the "iATU Control 1Register" For more information, see "RID BDF Number Replacement." The VF_ACTIVE bit must be set to '1'. Note: This register field is sticky.
|  | RSVDP_VF_NUMBER | [30:3] | RWi | 0x0 | Reserved for future use.
|  | VF_ACTIVE | [31:31] | RW | 0x0 | Virtual Function Active. Indicates that all of the outbound accesses are from virtual functions. For more information, see VF_ACTIVE field. Note: This register field is sticky.
PF0_ATU_CAP_IATU_UPPR_LIMIT_ADDR_OFF_OUTBOUND_4 | 0x180300820 |  | [31:0] | RW | 0x0 | The CX_MAX_ATU_REGION_SIZE configuration parameter (Value Range: 0->32, 8=1TB) specifies the maximum region size of an address translation region. This register is only used when the INCREASE_REGION_SIZE field in IATU_REGION_CTRL_1_OFF_OUTBOUND_i is '1'.
|  | UPPR_LIMIT_ADDR_RW | [0:0] | RW | 0x0 | Forms the LSB's of the Upper Limit part of the region "end address" to be translated. Only applies to 64-bit systems and when the INCREASE_REGION_SIZE field in IATU_REGION_CTRL_1_OFF_OUTBOUND_i is '1' Note: This register field is sticky.
|  | UPPR_LIMIT_ADDR_HW | [31:1] | RWi | 0x0 | Forms MSB's of the Upper Limit part of the region "end address" to be translated. Only applies to 64-bit systems and when the INCREASE_REGION_SIZE field in IATU_REGION_CTRL_1_OFF_OUTBOUND_i is '1'. These bits are always '0'.
PF0_ATU_CAP_IATU_REGION_CTRL_1_OFF_INBOUND_4 | 0x180300900 |  | [31:0] | RW | 0x0 | This register controls the iATU inbound region access based on the optional iATU inbound features enabled using iATU Region Control 2 Register.
|  | TYPE_ | [4:0] | RW | 0x0 | When the TYPE field of an inbound TLP is matched to this value, then address translation proceeds (when all other enabled field-matches are successful). Note: This register field is sticky.
|  | TC | [7:5] | RW | 0x0 | When the TC field of an inbound TLP is matched to this value, then address translation proceeds (when all other enabled field-matches are successful). This check is only performed if the "TC Match Enable" bit of the "iATU Region Control 2 Register" is set. Note: This register field is sticky.
|  | TD | [8:8] | RW | 0x0 | When the TD field of an inbound TLP is matched to this value, then address translation proceeds (when all other enabled field-matches are successful). This check is only performed if the "TD Match Enable" bit of the "iATU Region Control 2 Register" is set. Note: This register field is sticky.
|  | ATTR | [10:9] | RW | 0x0 | When the ATTR field of an inbound TLP is matched to this value, then address translation proceeds (when all other enabled field-matches are successful). This check is only performed if the "ATTR Match Enable" bit of the "iATU Region Control 2 Register" is set. Note: This register field is sticky.
|  | INCREASE_REGION_SIZE | [13:13] | RW | 0x0 | Increase the maximum ATU Region size. When set, the maximum ATU Region size is determined by CX_ATU_MAX_REGION_SIZE. When clear, the maximum ATU Region size is 4 GB (default). Note: This register field is sticky.
|  | CTRL_1_FUNC_NUM | [20:20] | RW | 0x0 | Function Number. MEM-I/O: When the Address and BAR matching logic in the controller indicate that a MEM-I/O transaction matches a BAR in the function corresponding to this value, then address translation proceeds. This check is only performed if the "Function Number Match Enable" bit of the "iATU Region Control 2 Register" is set. CFG0/CFG1: When the destination function number as specified in the routing ID of the TLP header matches the function, then address translation proceeds. This check is only performed if the "Function Number Match Enable" bit of the "iATU Region Control 2 Register" is set. Note: This register field is sticky.
PF0_ATU_CAP_IATU_REGION_CTRL_2_OFF_INBOUND_4 | 0x180300904 |  | [31:0] | RW | 0x0 | Using this register you can enable/disable the inbound iATU optional features.
|  | MSG_CODE | [7:0] | RW | 0x0 | MSG TLPs: (Message Code). When the MSG_CODE field of an inbound Msg/MsgD TLP is matched to this value, then address translation proceeds (when all other enabled field-matches are successful). This check is only performed if the "Message Code Match Enable" bit of the "iATU Region Control 2 Register" is set and the TYPE field of the inbound TLP is Msg/MsgD. Memory TLPs: (ST: Steering Tag). When the ST field of an inbound TLP is matched to this value, then address translation proceeds. This check is only performed if the "ST Match Enable" bit of the "iATU Region Control 2 Register" is set. The setting is independent of the setting of the TH field. Only Valid when the CX_TPH_ENABLE configuration parameter is '1'. Note: This register field is sticky.
|  | BAR_NUM | [10:8] | RW | 0x0 | BAR Number. When the BAR number of an inbound MEM or IO TLP " that is matched by the normal internal BAR address matching mechanism " is the same as this field, address translation proceeds (when all other enabled field-matches are successful). This check is only performed if the "Match Mode" bit of the "iATU Region Control 2 Register" is set. IO translation would require either 00100b or 00101b in the inbound TLP TYPE; the BAR Number set in the range 000b - 101b and that BAR configured as an IO BAR. Note: This register field is sticky.
|  | MSG_TYPE_MATCH_MODE | [13:13] | RW | 0x0 | Message Type Match Mode. When enabled, and if single address location translate enable is set, then inbound TLPs of type MSG/MSGd which match the type field of the IATU_REGION_CTRL_1_VIEWPORT_OFF_INBOUND_i register (TYPE[4:3]=2'b10) will be translated. Message type match mode overrides any value of MATCH_MODE field in this register. Usage scenarios for this are translation of VDM or ATS messages when AXI bridge is configured on client interface. Note: This register field is sticky.
|  | TC_MATCH_EN | [14:14] | RW | 0x0 | TC Match Enable. Ensures that a successful TC TLP field comparison match (see TC field of the "iATU Region Control 1 Register") occurs for address translation to proceed. Note: This register field is sticky.
|  | TD_MATCH_EN | [15:15] | RW | 0x0 | TD Match Enable. Ensures that a successful TD TLP field comparison match (see TD field of the "iATU Region Control 1 Register") occurs for address translation to proceed. Note: This register field is sticky.
|  | ATTR_MATCH_EN | [16:16] | RW | 0x0 | ATTR Match Enable. Ensures that a successful ATTR TLP field comparison match (see ATTR field of the "iATU Region Control 1 Register") occurs for address translation to proceed. Note: This register field is sticky.
|  | FUNC_NUM_MATCH_EN | [19:19] | RW | 0x0 | Function Number Match Enable. Ensures that a successful Function Number TLP field comparison match (see Function Number field of the "iATU Region Control 1 Register") occurs (in MEM-I/O and CFG0/CFG1 transactions) for address translation to proceed. Note: This register field is sticky.
|  | VF_MATCH_EN | [20:20] | RW | 0x0 | Virtual Function Number Match Enable. Ensures that a successful Virtual Function Number TLP field comparison match (see Virtual Function Number field of the "iATU Control 3 Register") occurs (in MEM-I/O transactions) for address translation to proceed. Note: This register field is sticky.
|  | MSG_CODE_MATCH_EN | [21:21] | RW | 0x0 | Message Code Match Enable (Msg TLPS). Ensures that a successful message Code TLP field comparison match (see Message Code field of the "iATU Region Control 2 Register") occurs (in MSG transactions) for address translation to proceed. ST Match Enable (Mem TLPs). Ensures that a successful ST TLP field comparison match (see ST field of the "iATU Region Control 2 Register") occurs (in MEM transactions) for address translation to proceed. Only Valid when the CX_TPH_ENABLE configuration parameter is '1'. Note: This register field is sticky.
|  | SINGLE_ADDR_LOC_TRANS_EN | [23:23] | RW | 0x0 | Single Address Location Translate Enable. When enabled, Rx TLPs can be translated to a single address location as determined by the target address register of the iATU region. The main usage scenario is translation of Messages (such as Vendor Defined or ATS Messages) to MWr TLPs when the AXI bridge is enabled. Note: This register field is sticky.
|  | RESPONSE_CODE | [25:24] | RW | 0x0 | Response Code. Defines the type of response to give for accesses matching this region. This overrides the normal RADM filter response. Note that this feature is not available for any region where Single Address Location Translate is enabled. Note: This register field is sticky.
|  | VFBAR_MATCH_MODE_EN | [26:26] | RW | 0x0 | VF BAR Match Enable. When set, Virtual Function BAR matching is used which allows all VFs in a PF which match a BAR to be matched with a single ATU region. Note: This register field is sticky.
|  | FUZZY_TYPE_MATCH_CODE | [27:27] | RW | 0x0 | Fuzzy Type Match Enable. When enabled, the iATU relaxes the matching of the TLP TYPE field against the expected TYPE field so that - CfgRd0 and CfgRd1 TLPs are seen as identical. Similarly with CfgWr0 and CfgWr1. - MWr, MRd, and MRdLk TLPs are seen as identical - The Routing field of Msg/MsgD TLPs is ignored - FetchAdd, Swap, and CAS are seen as identical. For example, CFG0 in the TYPE field in the "iATU Region Control 1 Register" matches against an inbound CfgRd0, CfgRd1, CfgWr0, or CfgWr1 TLP. Note: This register field is sticky.
|  | CFG_SHIFT_MODE | [28:28] | RW | 0x0 | CFG Shift Enable. This is useful for CFG transactions where the PCIe configuration mechanism maps bits [27:12] of the address to the bus/device and function number. This allows a CFG configuration space to be located in any 256MB window of your application memory space using a 28-bit effective address. Shifts bits [31:16] of the untranslated address to form bits [27:12] of the translated address. Note: This register field is sticky.
|  | INVERT_MODE | [29:29] | RW | 0x0 | Invert Mode Enable. When set the address matching region is inverted. Therefore, an address match occurs when the untranslated address is in the region outside the defined range (Base Address to Limit Address). When set all regions of that type must use address match mode. Note: This register field is sticky.
|  | MATCH_MODE | [30:30] | RW | 0x0 | Match Mode. Determines Inbound matching mode for TLPs. The mode depends on the type of TLP that is received as follows: For MEM I/O TLPs, this field is interpreted as follows: - 0: Address Match Mode. The iATU operates using addresses as in the outbound direction. The Region Base and Limit Registers must be setup. - 1: BAR Match Mode. BAR matching is used. The "BAR Number" field is relevant. Not used for RC. For CFG0 TLPs, this field is interpreted as follows: - 0: Routing ID Match Mode. The iATU interprets the Routing ID (Bytes 8 to 11 of TLP header) as an address. This corresponds to the upper 16 bits of the address in MEM-I/O transactions. The Routing ID of the TLP must be within the base and limit of the iATU region for matching to proceed. - 1: Accept Mode. The iATU accepts all CFG0 transactions as address matches. The routing ID in the CFG0 TLP is ignored. This is useful as all received CFG0 TLPs should be processed regardless of the Bus number. For MSG/MSGD TLPs, this field is interpreted as follows: - 0: Address Match Mode. The iATU treats the third dword and fourth dword of the inbound MSG/MSGD TLP as an address and it is matched against the Region Base and Limit Registers. - 1: Vendor ID Match Mode. This mode is relevant for ID-routed Vendor Defined Messages. The iATU ignores the Routing ID (Bus, Device, Function) in bits [31:16] of the third dword of the TLP header, but matches against the Vendor ID in bits [15:0] of the third dword of the TLP header. Bits [15:0] of the Region Upper Base register should be programmed with the required Vendor ID. The lower Base and Limit Register should be programmed to translate TLPs based on vendor specific information in the fourth dword of the TLP header. - If SINGLE_ADDRESS_LOCATION_TRANSLATE_EN = 1 AND MSG_TYPE_MATCH_MODE =1, then Match Mode is ignored. Note: This register field is sticky.
|  | REGION_EN | [31:31] | RW | 0x0 | Region Enable. This bit must be set to '1' for address translation to take place. Note: This register field is sticky.
PF0_ATU_CAP_IATU_LWR_BASE_ADDR_OFF_INBOUND_4 | 0x180300908 |  | [31:0] | RW | 0x0 | The CX_ATU_MIN_REGION_SIZE configuration parameter (Value Range: 4 kB, 8 kB, 16 kB, 32 kB, 64 kB defaults to 64 kB) specifies the minimum size of an address translation region. For example, if set to 64 kB; the lower 16 bits of the Base, Limit and Target registers are zero and all address regions are aligned on 64 kB boundaries. More precisely, the lower log2(CX_ATU_MIN_REGION_SIZE) bits are zero.
|  | LWR_BASE_HW | [11:0] | RWi | 0x0 | Forms bits [n-1:0] of the start address of the address region to be translated. The start address must be aligned to a CX_ATU_MIN_REGION_SIZE kB boundary, so these bits are always 0. A write to this location is ignored by the PCIe controller. n is log2(CX_ATU_MIN_REGION_SIZE)
|  | LWR_BASE_RW | [31:12] | RW | 0x0 | Forms bits [31:n] of the start address of the address region to be translated. n is log2(CX_ATU_MIN_REGION_SIZE) Note: This register field is sticky.
PF0_ATU_CAP_IATU_UPPER_BASE_ADDR_OFF_INBOUND_4 | 0x18030090c |  | [31:0] | RW | 0x0 | This register holds the upper 32 bits of the start (and end) address of the address region to be translated.
|  | UPPER_BASE_RW | [31:0] | RW | 0x0 | Forms bits [63:32] of the start (and end) address of the address region to be translated. Note: This register field is sticky.
PF0_ATU_CAP_IATU_LIMIT_ADDR_OFF_INBOUND_4 | 0x180300910 |  | [31:0] | RW | 0xff0 | This register holds the end address of the address region to be translated.
|  | CBUF_INCR | [3:0] | RW | 0x0 | Circular Buffer Increment. When CX_ATU_SLOC_CBUF = 0, then this field is Read-only and forms the lowest bits of the end address of the address region to be translated. When CX_ATU_SLOC_CBUF = 1, then this field is R/W and forms the upper bits of the Circular Buffer Increment size (CBUF_INCR) field for Single Location Address translation. The increment value (in bytes) is decoded as follows: Note: A write to any bit in the CBUF_INCR field resets the circular buffer pointer - that is, the next matched received Message will be translated to the start address of the Circular Buffer. This field must be written to AFTER the target and limit registers have been updated. Note: The access attributes of this field are as follows: - Wire: R (sticky) - Dbi: R (sticky) Note: This register field is sticky.
|  | LIMIT_ADDR_HW | [11:4] | RWi | 0xff | Forms lower bits of the end address of the address region to be translated. The end address must be aligned to a CX_ATU_MIN_REGION_SIZE kB boundary, so these bits are always all ones. When SINGLE_ADDR_LOC_TRANS_EN = 1, MSG_TYPE_MATCH_MODE = 1, and CBUF_INCR > 0 then this field forms lower bits of the limit address for the circular buffer. A write to this location is ignored by the PCIe controller. Note: This register field is sticky.
|  | LIMIT_ADDR_RW | [31:12] | RW | 0x0 | Forms upper bits of the end address of the address region to be translated. When SINGLE_ADDR_LOC_TRANS_EN = 1, MSG_TYPE_MATCH_MODE = 1, and CBUF_INCR > 0 then this field forms the upper bits of the limit address for the circular buffer. Note: This register field is sticky.
PF0_ATU_CAP_IATU_LWR_TARGET_ADDR_OFF_INBOUND_4 | 0x180300914 |  | [31:0] | RW | 0x0 | This register holds the Lower Target part of the new address of the translated region.
|  | LWR_TARGET_HW | [11:0] | RWi | 0x0 | Forms the LSB's of the Lower Target part of the new address of the translated region. The start address must be aligned to a CX_ATU_MIN_REGION_SIZE kB boundary (in address match mode); and to the Bar size boundary (in BAR match mode) so that these bits are always '0'. If the BAR is smaller than the iATU region size, then the iATU target address must align to the iATU region size; otherwise it must align to the BAR size. A write to this location is ignored by the PCIe controller. - Field size depends on log2(CX_ATU_MIN_REGION_SIZE) in address match mode. - Field size depends on log2(BAR_MASK+1) in BAR match mode.
|  | LWR_TARGET_RW | [31:12] | RW | 0x0 | Forms MSB's of the Lower Target part of the new address of the translated region. These bits are always '0'. - Field size depends on log2(CX_ATU_MIN_REGION_SIZE) in address match mode. - Field size depends on log2(BAR_MASK+1) in BAR match mode. Note: This register field is sticky.
PF0_ATU_CAP_IATU_UPPER_TARGET_ADDR_OFF_INBOUND_4 | 0x180300918 |  | [31:0] | RW | 0x0 | This register holds the upper 32 bits of the start address (Upper Target part) of the new address of the translated region.
|  | UPPER_TARGET_RW | [31:0] | RW | 0x0 | Forms bits [63:32] of the start address (Upper Target part) of the new address of the translated region. In systems with a 32-bit address space, this register is not used and therefore writing to this register has no effect. Note: This register field is sticky.
PF0_ATU_CAP_IATU_REGION_CTRL_3_OFF_INBOUND_4 | 0x18030091c |  | [31:0] | RW | 0x0 | This register holds the virtual function number used for iATU inbound region matching (wherever applicable).
|  | VF_NUMBER | [2:0] | RW | 0x0 | Virtual Function Number. When the Address and BAR matching logic in the controller indicates that a MEM-I/O transaction matches a BAR in the virtual function corresponding to this value, then address translation proceeds. This check is only performed if the "Virtual Function Number Match Enable" bit of the "iATU Region Control 2 Register" is set. Note: This register field is sticky.
|  | RSVDP_VF_NUMBER | [30:3] | RWi | 0x0 | Reserved for future use.
|  | VF_ACTIVE | [31:31] | RWi | 0x0 | Reserved. Not used.
PF0_ATU_CAP_IATU_UPPR_LIMIT_ADDR_OFF_INBOUND_4 | 0x180300920 |  | [31:0] | RW | 0x0 | The CX_MAX_ATU_REGION_SIZE configuration parameter (Value Range: 0(4GB) to 32(16 EB)) specifies the maximum region size of an address translation region. This register is only used when the INCREASE_REGION_SIZE field in IATU_REGION_CTRL_1_OFF_INBOUND_i is '1'.
|  | UPPR_LIMIT_ADDR_RW | [0:0] | RW | 0x0 | Forms the LSB's of the Upper Limit part of the region "end address" to be translated. Only applies to 64-bit systems and when the INCREASE_REGION_SIZE field in IATU_REGION_CTRL_1_OFF_INBOUND_i is '1' Note: This register field is sticky.
|  | UPPR_LIMIT_ADDR_HW | [31:1] | RWi | 0x0 | Forms MSB's of the Upper Limit part of the region "end address" to be translated. Only applies to 64-bit systems and when the INCREASE_REGION_SIZE field in IATU_REGION_CTRL_1_OFF_INBOUND_i is '1'. These bits are always '0'.
PF0_ATU_CAP_IATU_REGION_CTRL_1_OFF_OUTBOUND_5 | 0x180300a00 |  | [31:0] | RW | 0x0 | This register controls the iATU outbound region access based on the optional iATU outbound features enabled using iATU Region Control 2 Register.
|  | TYPE_ | [4:0] | RW | 0x0 | When the address of an outbound TLP is matched to this region, then the TYPE field of the TLP is changed to the value in this register. Note: This register field is sticky.
|  | TC | [7:5] | RW | 0x0 | When the address of an outbound TLP is matched to this region, then the TC field of the TLP is changed to the value in this register. Note: This register field is sticky.
|  | TD | [8:8] | RW | 0x0 | This is a reserved field. Do not use. Note: This register field is sticky.
|  | ATTR | [10:9] | RW | 0x0 | When the address of an outbound TLP is matched to this region, then the ATTR field of the TLP is changed to the value in this register. Note: This register field is sticky.
|  | INCREASE_REGION_SIZE | [13:13] | RW | 0x0 | Increase the maximum ATU Region size. When set, the maximum ATU Region size is determined by CX_ATU_MAX_REGION_SIZE. When clear, the maximum ATU Region size is 4 GB (default). Note: This register field is sticky.
|  | CTRL_1_FUNC_NUM | [20:20] | RW | 0x0 | Function Number. When the address of an outbound TLP is matched to this region and the FUNC_BYPASS field in the "iATU Region Control 2 Register" is '0', then the function number used in generating the function part of the requester ID (RID) field of the TLP is taken from this 5-bit register. The value in this register must be 0x0 unless multifunction operation in the controller is enabled (CX_NFUNC > 1). When you are using the AXI Bridge, then this field is swapped before AXI decomposition occurs so that the correct "Max_Read_Request_Size" and "Max_Payload_Size" values are used. Note: This register field is sticky.
PF0_ATU_CAP_IATU_REGION_CTRL_2_OFF_OUTBOUND_5 | 0x180300a04 |  | [31:0] | RW | 0x0 | Using this register you can enable/disable the outbound iATU optional features.
|  | MSG_CODE | [7:0] | RW | 0x0 | MSG TLPs (Message Code). When the address of an outbound TLP is matched to this region, and the translated TLP TYPE field is Msg or MsgD; then the message field of the TLP is changed to the value in this register. Memory TLPs: (ST: Steering Tag). When the ST field of an outbound TLP is matched to this region, and the translated TLP TYPE field targets memory space; then the ST field of the TLP is changed to the value in this register. Only Valid when the CX_TPH_ENABLE configuration parameter is 1. Note: This register field is sticky.
|  | TAG | [15:8] | RW | 0x0 | TAG. The substituted TAG field (byte 6) in the outgoing TLP header when TAG_SUBSTITUTE_EN is set. Note: This register field is sticky.
|  | TAG_SUBSTITUTE_EN | [16:16] | RW | 0x0 | TAG Substitute Enable. When enabled and region address is matched, the iATU substitutes the TAG field of the outbound TLP header with the contents of the TAG field in this register. The expected usage scenario is translation from AXI MWr to Vendor Defined Msg/MsgD. Note (CX_TPH_ENABLE=1): TAG substitution for MWr will not occur because this field (byte 6) in the TLP header is the ST field. ST substitution can still take place using the MSG_CODE field in IATU_REGION_CTRL_2_OFF_OUTBOUND_i. Note (CX_10BIT_TAG =1): For 10-bit tags, TAG substitution only applies to the 8 least significant bits of the TAG field (bits 7:0 of Byte 4 of the TLP Header). T9 and T8 of the Header are not substituted. Note: This register field is sticky.
|  | MSB2BITS_TAG | [18:17] | RW | 0x0 | Not used. Reserved for future use. Note: This register field is sticky.
|  | FUNC_BYPASS | [19:19] | RW | 0x0 | Function Number Translation Bypass. In this mode, the function number of the translated TLP is taken from your application transmit interface and not from the CTRL_1_FUNC_NUM field of the "iATU Region Control 1 Register" or the VF_NUMBER field of the "iATU Control 3 Register." Note: This register field is sticky.
|  | SNP | [20:20] | RW | 0x0 | Serialize Non-Posted Requests. In this mode, when the AXI Bridge is populated, same AXI ID Non-Posted Read/Write Requests are transmitted on the wire if there are no other same ID Non-Posted Requests outstanding. Note: This register field is sticky.
|  | TLP_HEADER_FIELDS_BYPASS | [21:21] | RW | 0x0 | TLP Header Fields Translation Bypass. In this mode header fields of the translated TLP is taken from your application transmit interface or, if AMBA is configured, from the AMBA sideband bus (slv_awmisc_info) and not from the corresponding fields of the IATU_REGION_CTRL_1_OFF_OUTBOUND_i or IATU_REGION_CTRL_2_OFF_OUTBOUND_i registers. The header fields are - TC - PH - TH - ST - AT - Attr (IDO, RO and NS). Note: This register field is sticky.
|  | INHIBIT_PAYLOAD | [22:22] | RW | 0x0 | Inhibit TLP Payload Data for TLP's in Matched Region; assign iATU region to be TLP without data. When enabled and region address is matched, the iATU marks all TLPs as having no payload data by forcing the TLP header Fmt[1] bit =0, regardless of the application inputs such as slv_wstrb. Encoding are define as above. Note: This register field is sticky.
|  | HEADER_SUBSTITUTE_EN | [23:23] | RW | 0x0 | Header Substitute Enable. When enabled and region address is matched, the iATU fully substitutes bytes 8-11 (for 3 DWORD header) or bytes 12-15 (for 4 DWORD header) of the outbound TLP header with the contents of the LWR_TARGET_RW field in IATU_LWR_TARGET_ADDR_OFF_OUTBOUND_i. Encodings are as above. Note: This register field is sticky.
|  | DMA_BYPASS | [27:27] | RW | 0x0 | DMA Bypass Mode. Allows request TLPs which are initiated by the DMA controller to pass through the iATU untranslated. Note: This field is reserved for the SW product. You must set it to '0'. Note: This register field is sticky.
|  | CFG_SHIFT_MODE | [28:28] | RW | 0x0 | CFG Shift Mode. The iATU uses bits [27:12] of the untranslated address (on the XALI0/1/2 interface or AXI slave interface address) to form the BDF number of the outgoing CFG TLP. This supports the Enhanced Configuration Address Mapping (ECAM) mechanism (Section 7.2.2 of the PCI Express Base 3.1 Specification, revision 1.0) by allowing all outgoing I/O and MEM TLPs (that have been translated to CFG) to be mapped from memory space into any 256 MB region of the PCIe configuration space. Note: This register field is sticky.
|  | INVERT_MODE | [29:29] | RW | 0x0 | Invert Mode. When set the address matching region is inverted. Therefore, an address match occurs when the untranslated address is in the region outside the defined range (Base Address to Limit Address). Note: This register field is sticky.
|  | REGION_EN | [31:31] | RW | 0x0 | Region Enable. This bit must be set to '1' for address translation to take place. Note: This register field is sticky.
PF0_ATU_CAP_IATU_LWR_BASE_ADDR_OFF_OUTBOUND_5 | 0x180300a08 |  | [31:0] | RW | 0x0 | The CX_ATU_MIN_REGION_SIZE configuration parameter (Value Range: 4 kB, 8 kB, 16 kB, 32 kB, 64 kB defaults to 64 kB) specifies the minimum size of an address translation region. For example, if set to 64 kB; the lower 16 bits of the Base, Limit and Target registers are zero and all address regions are aligned on 64 kB boundaries. More precisely, the lower log2(CX_ATU_MIN_REGION_SIZE) bits are zero.
|  | LWR_BASE_HW | [11:0] | RWi | 0x0 | Forms bits [n-1:0] of the start address of the address region to be translated. The start address must be aligned to a CX_ATU_MIN_REGION_SIZE kB boundary, so these bits are always 0. A write to this location is ignored by the PCIe controller. n is log2(CX_ATU_MIN_REGION_SIZE)
|  | LWR_BASE_RW | [31:12] | RW | 0x0 | Forms bits [31:n] of the start address of the address region to be translated. n is log2(CX_ATU_MIN_REGION_SIZE) Note: This register field is sticky.
PF0_ATU_CAP_IATU_UPPER_BASE_ADDR_OFF_OUTBOUND_5 | 0x180300a0c |  | [31:0] | RW | 0x0 | This register holds the upper 32-bits of the start (and end) address of the address region to be translated.
|  | UPPER_BASE_RW | [31:0] | RW | 0x0 | Forms bits [63:32] of the start (and end) address of the address region to be translated. In systems with a 32-bit address space, this register is not used and therefore writing to this register has no effect. Note: This register field is sticky.
PF0_ATU_CAP_IATU_LIMIT_ADDR_OFF_OUTBOUND_5 | 0x180300a10 |  | [31:0] | RW | 0xfff | This register holds the end address of the address region to be translated.
|  | CBUF_INCR | [3:0] | RWi | 0xf | Circular Buffer. Note: This register field is sticky.
|  | LIMIT_ADDR_HW | [11:4] | RWi | 0xff | Forms lower bits of the end address of the address region to be translated. The end address must be aligned to a CX_ATU_MIN_REGION_SIZE kB boundary, so these bits are always all ones. A write to this location is ignored by the PCIe controller. Note: This register field is sticky.
|  | LIMIT_ADDR_RW | [31:12] | RW | 0x0 | Forms upper bits of the end address of the address region to be translated. Note: This register field is sticky.
PF0_ATU_CAP_IATU_LWR_TARGET_ADDR_OFF_OUTBOUND_5 | 0x180300a14 |  | [31:0] | RW | 0x0 | This register holds the Lower Target part of the new address of the translated region, or the outbound TLP header information, depending on the setting of HEADER_SUBSTITUTE_EN field of IATU_REGION_CTRL_2_VIEWPORT_OFF_OUTBOUND_i register.
|  | LWR_TARGET_RW_OUTBOUND | [31:0] | RW | 0x0 | When HEADER_SUBSTITUTE_EN in IATU_REGION_CTRL_2_OFF_OUTBOUND_ is '0' (normal operation): - LWR_TARGET_RW[31:n] forms MSB's of the Lower Target part of the new address of the translated region; - LWR_TARGET_RW[n-1:0] are not used. (The start address must be aligned to a CX_ATU_MIN_REGION_SIZE kB boundary, so the lower bits of the start address of the new address of the translated region (bits n-1:0) are always '0'). - n is log2(CX_ATU_MIN_REGION_SIZE). When HEADER_SUBSTITUTE_EN in IATU_REGION_CTRL_2_OFF_OUTBOUND_i is '1': - LWR_TARGET_RW[31:0] forms bytes 8-11 (for 3 dword header) or bytes 12-15 (for 4 dword header) of the outbound TLP header. Usage scenarios include the transmission of Vendor Defined Messages where the controller determines the content of bytes 12 to 15 of the TLP header. Note: This register field is sticky.
PF0_ATU_CAP_IATU_UPPER_TARGET_ADDR_OFF_OUTBOUND_5 | 0x180300a18 |  | [31:0] | RW | 0x0 | This register holds the upper 32 bits of the start address (Upper Target part) of the new address of the translated region.
|  | UPPER_TARGET_RW | [31:0] | RW | 0x0 | Forms bits [63:32] of the start address (Upper Target part) of the new address of the translated region. Note: This register field is sticky.
PF0_ATU_CAP_IATU_REGION_CTRL_3_OFF_OUTBOUND_5 | 0x180300a1c |  | [31:0] | RW | 0x0 | This register holds the virtual function number used for iATU outbound region matching (wherever applicable).
|  | VF_NUMBER | [2:0] | RW | 0x0 | Virtual Function Number. When the address of an outbound TLP is matched to this region and the FUNC_BYPASS field in the "iATU Region Control 2 Register" is '0', then this field used in generating the Function part of the requester ID (RID) field of the TLP. Indicates from which virtual function (VF) the request is mapped. The iATU uses this signal to form the requester ID. The PCIe SR-IOV specification starts numbering VFs at 1. To ease timing during synthesis, the PCIe controller starts numbering VFs at 0. For example, a value of '0' here refers to the first VF, of the PF that is identified by the CTRL_1_FUNC_NUM field in the "iATU Control 1Register" For more information, see "RID BDF Number Replacement." The VF_ACTIVE bit must be set to '1'. Note: This register field is sticky.
|  | RSVDP_VF_NUMBER | [30:3] | RWi | 0x0 | Reserved for future use.
|  | VF_ACTIVE | [31:31] | RW | 0x0 | Virtual Function Active. Indicates that all of the outbound accesses are from virtual functions. For more information, see VF_ACTIVE field. Note: This register field is sticky.
PF0_ATU_CAP_IATU_UPPR_LIMIT_ADDR_OFF_OUTBOUND_5 | 0x180300a20 |  | [31:0] | RW | 0x0 | The CX_MAX_ATU_REGION_SIZE configuration parameter (Value Range: 0->32, 8=1TB) specifies the maximum region size of an address translation region. This register is only used when the INCREASE_REGION_SIZE field in IATU_REGION_CTRL_1_OFF_OUTBOUND_i is '1'.
|  | UPPR_LIMIT_ADDR_RW | [0:0] | RW | 0x0 | Forms the LSB's of the Upper Limit part of the region "end address" to be translated. Only applies to 64-bit systems and when the INCREASE_REGION_SIZE field in IATU_REGION_CTRL_1_OFF_OUTBOUND_i is '1' Note: This register field is sticky.
|  | UPPR_LIMIT_ADDR_HW | [31:1] | RWi | 0x0 | Forms MSB's of the Upper Limit part of the region "end address" to be translated. Only applies to 64-bit systems and when the INCREASE_REGION_SIZE field in IATU_REGION_CTRL_1_OFF_OUTBOUND_i is '1'. These bits are always '0'.
PF0_ATU_CAP_IATU_REGION_CTRL_1_OFF_INBOUND_5 | 0x180300b00 |  | [31:0] | RW | 0x0 | This register controls the iATU inbound region access based on the optional iATU inbound features enabled using iATU Region Control 2 Register.
|  | TYPE_ | [4:0] | RW | 0x0 | When the TYPE field of an inbound TLP is matched to this value, then address translation proceeds (when all other enabled field-matches are successful). Note: This register field is sticky.
|  | TC | [7:5] | RW | 0x0 | When the TC field of an inbound TLP is matched to this value, then address translation proceeds (when all other enabled field-matches are successful). This check is only performed if the "TC Match Enable" bit of the "iATU Region Control 2 Register" is set. Note: This register field is sticky.
|  | TD | [8:8] | RW | 0x0 | When the TD field of an inbound TLP is matched to this value, then address translation proceeds (when all other enabled field-matches are successful). This check is only performed if the "TD Match Enable" bit of the "iATU Region Control 2 Register" is set. Note: This register field is sticky.
|  | ATTR | [10:9] | RW | 0x0 | When the ATTR field of an inbound TLP is matched to this value, then address translation proceeds (when all other enabled field-matches are successful). This check is only performed if the "ATTR Match Enable" bit of the "iATU Region Control 2 Register" is set. Note: This register field is sticky.
|  | INCREASE_REGION_SIZE | [13:13] | RW | 0x0 | Increase the maximum ATU Region size. When set, the maximum ATU Region size is determined by CX_ATU_MAX_REGION_SIZE. When clear, the maximum ATU Region size is 4 GB (default). Note: This register field is sticky.
|  | CTRL_1_FUNC_NUM | [20:20] | RW | 0x0 | Function Number. MEM-I/O: When the Address and BAR matching logic in the controller indicate that a MEM-I/O transaction matches a BAR in the function corresponding to this value, then address translation proceeds. This check is only performed if the "Function Number Match Enable" bit of the "iATU Region Control 2 Register" is set. CFG0/CFG1: When the destination function number as specified in the routing ID of the TLP header matches the function, then address translation proceeds. This check is only performed if the "Function Number Match Enable" bit of the "iATU Region Control 2 Register" is set. Note: This register field is sticky.
PF0_ATU_CAP_IATU_REGION_CTRL_2_OFF_INBOUND_5 | 0x180300b04 |  | [31:0] | RW | 0x0 | Using this register you can enable/disable the inbound iATU optional features.
|  | MSG_CODE | [7:0] | RW | 0x0 | MSG TLPs: (Message Code). When the MSG_CODE field of an inbound Msg/MsgD TLP is matched to this value, then address translation proceeds (when all other enabled field-matches are successful). This check is only performed if the "Message Code Match Enable" bit of the "iATU Region Control 2 Register" is set and the TYPE field of the inbound TLP is Msg/MsgD. Memory TLPs: (ST: Steering Tag). When the ST field of an inbound TLP is matched to this value, then address translation proceeds. This check is only performed if the "ST Match Enable" bit of the "iATU Region Control 2 Register" is set. The setting is independent of the setting of the TH field. Only Valid when the CX_TPH_ENABLE configuration parameter is '1'. Note: This register field is sticky.
|  | BAR_NUM | [10:8] | RW | 0x0 | BAR Number. When the BAR number of an inbound MEM or IO TLP " that is matched by the normal internal BAR address matching mechanism " is the same as this field, address translation proceeds (when all other enabled field-matches are successful). This check is only performed if the "Match Mode" bit of the "iATU Region Control 2 Register" is set. IO translation would require either 00100b or 00101b in the inbound TLP TYPE; the BAR Number set in the range 000b - 101b and that BAR configured as an IO BAR. Note: This register field is sticky.
|  | MSG_TYPE_MATCH_MODE | [13:13] | RW | 0x0 | Message Type Match Mode. When enabled, and if single address location translate enable is set, then inbound TLPs of type MSG/MSGd which match the type field of the IATU_REGION_CTRL_1_VIEWPORT_OFF_INBOUND_i register (TYPE[4:3]=2'b10) will be translated. Message type match mode overrides any value of MATCH_MODE field in this register. Usage scenarios for this are translation of VDM or ATS messages when AXI bridge is configured on client interface. Note: This register field is sticky.
|  | TC_MATCH_EN | [14:14] | RW | 0x0 | TC Match Enable. Ensures that a successful TC TLP field comparison match (see TC field of the "iATU Region Control 1 Register") occurs for address translation to proceed. Note: This register field is sticky.
|  | TD_MATCH_EN | [15:15] | RW | 0x0 | TD Match Enable. Ensures that a successful TD TLP field comparison match (see TD field of the "iATU Region Control 1 Register") occurs for address translation to proceed. Note: This register field is sticky.
|  | ATTR_MATCH_EN | [16:16] | RW | 0x0 | ATTR Match Enable. Ensures that a successful ATTR TLP field comparison match (see ATTR field of the "iATU Region Control 1 Register") occurs for address translation to proceed. Note: This register field is sticky.
|  | FUNC_NUM_MATCH_EN | [19:19] | RW | 0x0 | Function Number Match Enable. Ensures that a successful Function Number TLP field comparison match (see Function Number field of the "iATU Region Control 1 Register") occurs (in MEM-I/O and CFG0/CFG1 transactions) for address translation to proceed. Note: This register field is sticky.
|  | VF_MATCH_EN | [20:20] | RW | 0x0 | Virtual Function Number Match Enable. Ensures that a successful Virtual Function Number TLP field comparison match (see Virtual Function Number field of the "iATU Control 3 Register") occurs (in MEM-I/O transactions) for address translation to proceed. Note: This register field is sticky.
|  | MSG_CODE_MATCH_EN | [21:21] | RW | 0x0 | Message Code Match Enable (Msg TLPS). Ensures that a successful message Code TLP field comparison match (see Message Code field of the "iATU Region Control 2 Register") occurs (in MSG transactions) for address translation to proceed. ST Match Enable (Mem TLPs). Ensures that a successful ST TLP field comparison match (see ST field of the "iATU Region Control 2 Register") occurs (in MEM transactions) for address translation to proceed. Only Valid when the CX_TPH_ENABLE configuration parameter is '1'. Note: This register field is sticky.
|  | SINGLE_ADDR_LOC_TRANS_EN | [23:23] | RW | 0x0 | Single Address Location Translate Enable. When enabled, Rx TLPs can be translated to a single address location as determined by the target address register of the iATU region. The main usage scenario is translation of Messages (such as Vendor Defined or ATS Messages) to MWr TLPs when the AXI bridge is enabled. Note: This register field is sticky.
|  | RESPONSE_CODE | [25:24] | RW | 0x0 | Response Code. Defines the type of response to give for accesses matching this region. This overrides the normal RADM filter response. Note that this feature is not available for any region where Single Address Location Translate is enabled. Note: This register field is sticky.
|  | VFBAR_MATCH_MODE_EN | [26:26] | RW | 0x0 | VF BAR Match Enable. When set, Virtual Function BAR matching is used which allows all VFs in a PF which match a BAR to be matched with a single ATU region. Note: This register field is sticky.
|  | FUZZY_TYPE_MATCH_CODE | [27:27] | RW | 0x0 | Fuzzy Type Match Enable. When enabled, the iATU relaxes the matching of the TLP TYPE field against the expected TYPE field so that - CfgRd0 and CfgRd1 TLPs are seen as identical. Similarly with CfgWr0 and CfgWr1. - MWr, MRd, and MRdLk TLPs are seen as identical - The Routing field of Msg/MsgD TLPs is ignored - FetchAdd, Swap, and CAS are seen as identical. For example, CFG0 in the TYPE field in the "iATU Region Control 1 Register" matches against an inbound CfgRd0, CfgRd1, CfgWr0, or CfgWr1 TLP. Note: This register field is sticky.
|  | CFG_SHIFT_MODE | [28:28] | RW | 0x0 | CFG Shift Enable. This is useful for CFG transactions where the PCIe configuration mechanism maps bits [27:12] of the address to the bus/device and function number. This allows a CFG configuration space to be located in any 256MB window of your application memory space using a 28-bit effective address. Shifts bits [31:16] of the untranslated address to form bits [27:12] of the translated address. Note: This register field is sticky.
|  | INVERT_MODE | [29:29] | RW | 0x0 | Invert Mode Enable. When set the address matching region is inverted. Therefore, an address match occurs when the untranslated address is in the region outside the defined range (Base Address to Limit Address). When set all regions of that type must use address match mode. Note: This register field is sticky.
|  | MATCH_MODE | [30:30] | RW | 0x0 | Match Mode. Determines Inbound matching mode for TLPs. The mode depends on the type of TLP that is received as follows: For MEM I/O TLPs, this field is interpreted as follows: - 0: Address Match Mode. The iATU operates using addresses as in the outbound direction. The Region Base and Limit Registers must be setup. - 1: BAR Match Mode. BAR matching is used. The "BAR Number" field is relevant. Not used for RC. For CFG0 TLPs, this field is interpreted as follows: - 0: Routing ID Match Mode. The iATU interprets the Routing ID (Bytes 8 to 11 of TLP header) as an address. This corresponds to the upper 16 bits of the address in MEM-I/O transactions. The Routing ID of the TLP must be within the base and limit of the iATU region for matching to proceed. - 1: Accept Mode. The iATU accepts all CFG0 transactions as address matches. The routing ID in the CFG0 TLP is ignored. This is useful as all received CFG0 TLPs should be processed regardless of the Bus number. For MSG/MSGD TLPs, this field is interpreted as follows: - 0: Address Match Mode. The iATU treats the third dword and fourth dword of the inbound MSG/MSGD TLP as an address and it is matched against the Region Base and Limit Registers. - 1: Vendor ID Match Mode. This mode is relevant for ID-routed Vendor Defined Messages. The iATU ignores the Routing ID (Bus, Device, Function) in bits [31:16] of the third dword of the TLP header, but matches against the Vendor ID in bits [15:0] of the third dword of the TLP header. Bits [15:0] of the Region Upper Base register should be programmed with the required Vendor ID. The lower Base and Limit Register should be programmed to translate TLPs based on vendor specific information in the fourth dword of the TLP header. - If SINGLE_ADDRESS_LOCATION_TRANSLATE_EN = 1 AND MSG_TYPE_MATCH_MODE =1, then Match Mode is ignored. Note: This register field is sticky.
|  | REGION_EN | [31:31] | RW | 0x0 | Region Enable. This bit must be set to '1' for address translation to take place. Note: This register field is sticky.
PF0_ATU_CAP_IATU_LWR_BASE_ADDR_OFF_INBOUND_5 | 0x180300b08 |  | [31:0] | RW | 0x0 | The CX_ATU_MIN_REGION_SIZE configuration parameter (Value Range: 4 kB, 8 kB, 16 kB, 32 kB, 64 kB defaults to 64 kB) specifies the minimum size of an address translation region. For example, if set to 64 kB; the lower 16 bits of the Base, Limit and Target registers are zero and all address regions are aligned on 64 kB boundaries. More precisely, the lower log2(CX_ATU_MIN_REGION_SIZE) bits are zero.
|  | LWR_BASE_HW | [11:0] | RWi | 0x0 | Forms bits [n-1:0] of the start address of the address region to be translated. The start address must be aligned to a CX_ATU_MIN_REGION_SIZE kB boundary, so these bits are always 0. A write to this location is ignored by the PCIe controller. n is log2(CX_ATU_MIN_REGION_SIZE)
|  | LWR_BASE_RW | [31:12] | RW | 0x0 | Forms bits [31:n] of the start address of the address region to be translated. n is log2(CX_ATU_MIN_REGION_SIZE) Note: This register field is sticky.
PF0_ATU_CAP_IATU_UPPER_BASE_ADDR_OFF_INBOUND_5 | 0x180300b0c |  | [31:0] | RW | 0x0 | This register holds the upper 32 bits of the start (and end) address of the address region to be translated.
|  | UPPER_BASE_RW | [31:0] | RW | 0x0 | Forms bits [63:32] of the start (and end) address of the address region to be translated. Note: This register field is sticky.
PF0_ATU_CAP_IATU_LIMIT_ADDR_OFF_INBOUND_5 | 0x180300b10 |  | [31:0] | RW | 0xff0 | This register holds the end address of the address region to be translated.
|  | CBUF_INCR | [3:0] | RW | 0x0 | Circular Buffer Increment. When CX_ATU_SLOC_CBUF = 0, then this field is Read-only and forms the lowest bits of the end address of the address region to be translated. When CX_ATU_SLOC_CBUF = 1, then this field is R/W and forms the upper bits of the Circular Buffer Increment size (CBUF_INCR) field for Single Location Address translation. The increment value (in bytes) is decoded as follows: Note: A write to any bit in the CBUF_INCR field resets the circular buffer pointer - that is, the next matched received Message will be translated to the start address of the Circular Buffer. This field must be written to AFTER the target and limit registers have been updated. Note: The access attributes of this field are as follows: - Wire: R (sticky) - Dbi: R (sticky) Note: This register field is sticky.
|  | LIMIT_ADDR_HW | [11:4] | RWi | 0xff | Forms lower bits of the end address of the address region to be translated. The end address must be aligned to a CX_ATU_MIN_REGION_SIZE kB boundary, so these bits are always all ones. When SINGLE_ADDR_LOC_TRANS_EN = 1, MSG_TYPE_MATCH_MODE = 1, and CBUF_INCR > 0 then this field forms lower bits of the limit address for the circular buffer. A write to this location is ignored by the PCIe controller. Note: This register field is sticky.
|  | LIMIT_ADDR_RW | [31:12] | RW | 0x0 | Forms upper bits of the end address of the address region to be translated. When SINGLE_ADDR_LOC_TRANS_EN = 1, MSG_TYPE_MATCH_MODE = 1, and CBUF_INCR > 0 then this field forms the upper bits of the limit address for the circular buffer. Note: This register field is sticky.
PF0_ATU_CAP_IATU_LWR_TARGET_ADDR_OFF_INBOUND_5 | 0x180300b14 |  | [31:0] | RW | 0x0 | This register holds the Lower Target part of the new address of the translated region.
|  | LWR_TARGET_HW | [11:0] | RWi | 0x0 | Forms the LSB's of the Lower Target part of the new address of the translated region. The start address must be aligned to a CX_ATU_MIN_REGION_SIZE kB boundary (in address match mode); and to the Bar size boundary (in BAR match mode) so that these bits are always '0'. If the BAR is smaller than the iATU region size, then the iATU target address must align to the iATU region size; otherwise it must align to the BAR size. A write to this location is ignored by the PCIe controller. - Field size depends on log2(CX_ATU_MIN_REGION_SIZE) in address match mode. - Field size depends on log2(BAR_MASK+1) in BAR match mode.
|  | LWR_TARGET_RW | [31:12] | RW | 0x0 | Forms MSB's of the Lower Target part of the new address of the translated region. These bits are always '0'. - Field size depends on log2(CX_ATU_MIN_REGION_SIZE) in address match mode. - Field size depends on log2(BAR_MASK+1) in BAR match mode. Note: This register field is sticky.
PF0_ATU_CAP_IATU_UPPER_TARGET_ADDR_OFF_INBOUND_5 | 0x180300b18 |  | [31:0] | RW | 0x0 | This register holds the upper 32 bits of the start address (Upper Target part) of the new address of the translated region.
|  | UPPER_TARGET_RW | [31:0] | RW | 0x0 | Forms bits [63:32] of the start address (Upper Target part) of the new address of the translated region. In systems with a 32-bit address space, this register is not used and therefore writing to this register has no effect. Note: This register field is sticky.
PF0_ATU_CAP_IATU_REGION_CTRL_3_OFF_INBOUND_5 | 0x180300b1c |  | [31:0] | RW | 0x0 | This register holds the virtual function number used for iATU inbound region matching (wherever applicable).
|  | VF_NUMBER | [2:0] | RW | 0x0 | Virtual Function Number. When the Address and BAR matching logic in the controller indicates that a MEM-I/O transaction matches a BAR in the virtual function corresponding to this value, then address translation proceeds. This check is only performed if the "Virtual Function Number Match Enable" bit of the "iATU Region Control 2 Register" is set. Note: This register field is sticky.
|  | RSVDP_VF_NUMBER | [30:3] | RWi | 0x0 | Reserved for future use.
|  | VF_ACTIVE | [31:31] | RWi | 0x0 | Reserved. Not used.
PF0_ATU_CAP_IATU_UPPR_LIMIT_ADDR_OFF_INBOUND_5 | 0x180300b20 |  | [31:0] | RW | 0x0 | The CX_MAX_ATU_REGION_SIZE configuration parameter (Value Range: 0(4GB) to 32(16 EB)) specifies the maximum region size of an address translation region. This register is only used when the INCREASE_REGION_SIZE field in IATU_REGION_CTRL_1_OFF_INBOUND_i is '1'.
|  | UPPR_LIMIT_ADDR_RW | [0:0] | RW | 0x0 | Forms the LSB's of the Upper Limit part of the region "end address" to be translated. Only applies to 64-bit systems and when the INCREASE_REGION_SIZE field in IATU_REGION_CTRL_1_OFF_INBOUND_i is '1' Note: This register field is sticky.
|  | UPPR_LIMIT_ADDR_HW | [31:1] | RWi | 0x0 | Forms MSB's of the Upper Limit part of the region "end address" to be translated. Only applies to 64-bit systems and when the INCREASE_REGION_SIZE field in IATU_REGION_CTRL_1_OFF_INBOUND_i is '1'. These bits are always '0'.
PF0_ATU_CAP_IATU_REGION_CTRL_1_OFF_OUTBOUND_6 | 0x180300c00 |  | [31:0] | RW | 0x0 | This register controls the iATU outbound region access based on the optional iATU outbound features enabled using iATU Region Control 2 Register.
|  | TYPE_ | [4:0] | RW | 0x0 | When the address of an outbound TLP is matched to this region, then the TYPE field of the TLP is changed to the value in this register. Note: This register field is sticky.
|  | TC | [7:5] | RW | 0x0 | When the address of an outbound TLP is matched to this region, then the TC field of the TLP is changed to the value in this register. Note: This register field is sticky.
|  | TD | [8:8] | RW | 0x0 | This is a reserved field. Do not use. Note: This register field is sticky.
|  | ATTR | [10:9] | RW | 0x0 | When the address of an outbound TLP is matched to this region, then the ATTR field of the TLP is changed to the value in this register. Note: This register field is sticky.
|  | INCREASE_REGION_SIZE | [13:13] | RW | 0x0 | Increase the maximum ATU Region size. When set, the maximum ATU Region size is determined by CX_ATU_MAX_REGION_SIZE. When clear, the maximum ATU Region size is 4 GB (default). Note: This register field is sticky.
|  | CTRL_1_FUNC_NUM | [20:20] | RW | 0x0 | Function Number. When the address of an outbound TLP is matched to this region and the FUNC_BYPASS field in the "iATU Region Control 2 Register" is '0', then the function number used in generating the function part of the requester ID (RID) field of the TLP is taken from this 5-bit register. The value in this register must be 0x0 unless multifunction operation in the controller is enabled (CX_NFUNC > 1). When you are using the AXI Bridge, then this field is swapped before AXI decomposition occurs so that the correct "Max_Read_Request_Size" and "Max_Payload_Size" values are used. Note: This register field is sticky.
PF0_ATU_CAP_IATU_REGION_CTRL_2_OFF_OUTBOUND_6 | 0x180300c04 |  | [31:0] | RW | 0x0 | Using this register you can enable/disable the outbound iATU optional features.
|  | MSG_CODE | [7:0] | RW | 0x0 | MSG TLPs (Message Code). When the address of an outbound TLP is matched to this region, and the translated TLP TYPE field is Msg or MsgD; then the message field of the TLP is changed to the value in this register. Memory TLPs: (ST: Steering Tag). When the ST field of an outbound TLP is matched to this region, and the translated TLP TYPE field targets memory space; then the ST field of the TLP is changed to the value in this register. Only Valid when the CX_TPH_ENABLE configuration parameter is 1. Note: This register field is sticky.
|  | TAG | [15:8] | RW | 0x0 | TAG. The substituted TAG field (byte 6) in the outgoing TLP header when TAG_SUBSTITUTE_EN is set. Note: This register field is sticky.
|  | TAG_SUBSTITUTE_EN | [16:16] | RW | 0x0 | TAG Substitute Enable. When enabled and region address is matched, the iATU substitutes the TAG field of the outbound TLP header with the contents of the TAG field in this register. The expected usage scenario is translation from AXI MWr to Vendor Defined Msg/MsgD. Note (CX_TPH_ENABLE=1): TAG substitution for MWr will not occur because this field (byte 6) in the TLP header is the ST field. ST substitution can still take place using the MSG_CODE field in IATU_REGION_CTRL_2_OFF_OUTBOUND_i. Note (CX_10BIT_TAG =1): For 10-bit tags, TAG substitution only applies to the 8 least significant bits of the TAG field (bits 7:0 of Byte 4 of the TLP Header). T9 and T8 of the Header are not substituted. Note: This register field is sticky.
|  | MSB2BITS_TAG | [18:17] | RW | 0x0 | Not used. Reserved for future use. Note: This register field is sticky.
|  | FUNC_BYPASS | [19:19] | RW | 0x0 | Function Number Translation Bypass. In this mode, the function number of the translated TLP is taken from your application transmit interface and not from the CTRL_1_FUNC_NUM field of the "iATU Region Control 1 Register" or the VF_NUMBER field of the "iATU Control 3 Register." Note: This register field is sticky.
|  | SNP | [20:20] | RW | 0x0 | Serialize Non-Posted Requests. In this mode, when the AXI Bridge is populated, same AXI ID Non-Posted Read/Write Requests are transmitted on the wire if there are no other same ID Non-Posted Requests outstanding. Note: This register field is sticky.
|  | TLP_HEADER_FIELDS_BYPASS | [21:21] | RW | 0x0 | TLP Header Fields Translation Bypass. In this mode header fields of the translated TLP is taken from your application transmit interface or, if AMBA is configured, from the AMBA sideband bus (slv_awmisc_info) and not from the corresponding fields of the IATU_REGION_CTRL_1_OFF_OUTBOUND_i or IATU_REGION_CTRL_2_OFF_OUTBOUND_i registers. The header fields are - TC - PH - TH - ST - AT - Attr (IDO, RO and NS). Note: This register field is sticky.
|  | INHIBIT_PAYLOAD | [22:22] | RW | 0x0 | Inhibit TLP Payload Data for TLP's in Matched Region; assign iATU region to be TLP without data. When enabled and region address is matched, the iATU marks all TLPs as having no payload data by forcing the TLP header Fmt[1] bit =0, regardless of the application inputs such as slv_wstrb. Encoding are define as above. Note: This register field is sticky.
|  | HEADER_SUBSTITUTE_EN | [23:23] | RW | 0x0 | Header Substitute Enable. When enabled and region address is matched, the iATU fully substitutes bytes 8-11 (for 3 DWORD header) or bytes 12-15 (for 4 DWORD header) of the outbound TLP header with the contents of the LWR_TARGET_RW field in IATU_LWR_TARGET_ADDR_OFF_OUTBOUND_i. Encodings are as above. Note: This register field is sticky.
|  | DMA_BYPASS | [27:27] | RW | 0x0 | DMA Bypass Mode. Allows request TLPs which are initiated by the DMA controller to pass through the iATU untranslated. Note: This field is reserved for the SW product. You must set it to '0'. Note: This register field is sticky.
|  | CFG_SHIFT_MODE | [28:28] | RW | 0x0 | CFG Shift Mode. The iATU uses bits [27:12] of the untranslated address (on the XALI0/1/2 interface or AXI slave interface address) to form the BDF number of the outgoing CFG TLP. This supports the Enhanced Configuration Address Mapping (ECAM) mechanism (Section 7.2.2 of the PCI Express Base 3.1 Specification, revision 1.0) by allowing all outgoing I/O and MEM TLPs (that have been translated to CFG) to be mapped from memory space into any 256 MB region of the PCIe configuration space. Note: This register field is sticky.
|  | INVERT_MODE | [29:29] | RW | 0x0 | Invert Mode. When set the address matching region is inverted. Therefore, an address match occurs when the untranslated address is in the region outside the defined range (Base Address to Limit Address). Note: This register field is sticky.
|  | REGION_EN | [31:31] | RW | 0x0 | Region Enable. This bit must be set to '1' for address translation to take place. Note: This register field is sticky.
PF0_ATU_CAP_IATU_LWR_BASE_ADDR_OFF_OUTBOUND_6 | 0x180300c08 |  | [31:0] | RW | 0x0 | The CX_ATU_MIN_REGION_SIZE configuration parameter (Value Range: 4 kB, 8 kB, 16 kB, 32 kB, 64 kB defaults to 64 kB) specifies the minimum size of an address translation region. For example, if set to 64 kB; the lower 16 bits of the Base, Limit and Target registers are zero and all address regions are aligned on 64 kB boundaries. More precisely, the lower log2(CX_ATU_MIN_REGION_SIZE) bits are zero.
|  | LWR_BASE_HW | [11:0] | RWi | 0x0 | Forms bits [n-1:0] of the start address of the address region to be translated. The start address must be aligned to a CX_ATU_MIN_REGION_SIZE kB boundary, so these bits are always 0. A write to this location is ignored by the PCIe controller. n is log2(CX_ATU_MIN_REGION_SIZE)
|  | LWR_BASE_RW | [31:12] | RW | 0x0 | Forms bits [31:n] of the start address of the address region to be translated. n is log2(CX_ATU_MIN_REGION_SIZE) Note: This register field is sticky.
PF0_ATU_CAP_IATU_UPPER_BASE_ADDR_OFF_OUTBOUND_6 | 0x180300c0c |  | [31:0] | RW | 0x0 | This register holds the upper 32-bits of the start (and end) address of the address region to be translated.
|  | UPPER_BASE_RW | [31:0] | RW | 0x0 | Forms bits [63:32] of the start (and end) address of the address region to be translated. In systems with a 32-bit address space, this register is not used and therefore writing to this register has no effect. Note: This register field is sticky.
PF0_ATU_CAP_IATU_LIMIT_ADDR_OFF_OUTBOUND_6 | 0x180300c10 |  | [31:0] | RW | 0xfff | This register holds the end address of the address region to be translated.
|  | CBUF_INCR | [3:0] | RWi | 0xf | Circular Buffer. Note: This register field is sticky.
|  | LIMIT_ADDR_HW | [11:4] | RWi | 0xff | Forms lower bits of the end address of the address region to be translated. The end address must be aligned to a CX_ATU_MIN_REGION_SIZE kB boundary, so these bits are always all ones. A write to this location is ignored by the PCIe controller. Note: This register field is sticky.
|  | LIMIT_ADDR_RW | [31:12] | RW | 0x0 | Forms upper bits of the end address of the address region to be translated. Note: This register field is sticky.
PF0_ATU_CAP_IATU_LWR_TARGET_ADDR_OFF_OUTBOUND_6 | 0x180300c14 |  | [31:0] | RW | 0x0 | This register holds the Lower Target part of the new address of the translated region, or the outbound TLP header information, depending on the setting of HEADER_SUBSTITUTE_EN field of IATU_REGION_CTRL_2_VIEWPORT_OFF_OUTBOUND_i register.
|  | LWR_TARGET_RW_OUTBOUND | [31:0] | RW | 0x0 | When HEADER_SUBSTITUTE_EN in IATU_REGION_CTRL_2_OFF_OUTBOUND_ is '0' (normal operation): - LWR_TARGET_RW[31:n] forms MSB's of the Lower Target part of the new address of the translated region; - LWR_TARGET_RW[n-1:0] are not used. (The start address must be aligned to a CX_ATU_MIN_REGION_SIZE kB boundary, so the lower bits of the start address of the new address of the translated region (bits n-1:0) are always '0'). - n is log2(CX_ATU_MIN_REGION_SIZE). When HEADER_SUBSTITUTE_EN in IATU_REGION_CTRL_2_OFF_OUTBOUND_i is '1': - LWR_TARGET_RW[31:0] forms bytes 8-11 (for 3 dword header) or bytes 12-15 (for 4 dword header) of the outbound TLP header. Usage scenarios include the transmission of Vendor Defined Messages where the controller determines the content of bytes 12 to 15 of the TLP header. Note: This register field is sticky.
PF0_ATU_CAP_IATU_UPPER_TARGET_ADDR_OFF_OUTBOUND_6 | 0x180300c18 |  | [31:0] | RW | 0x0 | This register holds the upper 32 bits of the start address (Upper Target part) of the new address of the translated region.
|  | UPPER_TARGET_RW | [31:0] | RW | 0x0 | Forms bits [63:32] of the start address (Upper Target part) of the new address of the translated region. Note: This register field is sticky.
PF0_ATU_CAP_IATU_REGION_CTRL_3_OFF_OUTBOUND_6 | 0x180300c1c |  | [31:0] | RW | 0x0 | This register holds the virtual function number used for iATU outbound region matching (wherever applicable).
|  | VF_NUMBER | [2:0] | RW | 0x0 | Virtual Function Number. When the address of an outbound TLP is matched to this region and the FUNC_BYPASS field in the "iATU Region Control 2 Register" is '0', then this field used in generating the Function part of the requester ID (RID) field of the TLP. Indicates from which virtual function (VF) the request is mapped. The iATU uses this signal to form the requester ID. The PCIe SR-IOV specification starts numbering VFs at 1. To ease timing during synthesis, the PCIe controller starts numbering VFs at 0. For example, a value of '0' here refers to the first VF, of the PF that is identified by the CTRL_1_FUNC_NUM field in the "iATU Control 1Register" For more information, see "RID BDF Number Replacement." The VF_ACTIVE bit must be set to '1'. Note: This register field is sticky.
|  | RSVDP_VF_NUMBER | [30:3] | RWi | 0x0 | Reserved for future use.
|  | VF_ACTIVE | [31:31] | RW | 0x0 | Virtual Function Active. Indicates that all of the outbound accesses are from virtual functions. For more information, see VF_ACTIVE field. Note: This register field is sticky.
PF0_ATU_CAP_IATU_UPPR_LIMIT_ADDR_OFF_OUTBOUND_6 | 0x180300c20 |  | [31:0] | RW | 0x0 | The CX_MAX_ATU_REGION_SIZE configuration parameter (Value Range: 0->32, 8=1TB) specifies the maximum region size of an address translation region. This register is only used when the INCREASE_REGION_SIZE field in IATU_REGION_CTRL_1_OFF_OUTBOUND_i is '1'.
|  | UPPR_LIMIT_ADDR_RW | [0:0] | RW | 0x0 | Forms the LSB's of the Upper Limit part of the region "end address" to be translated. Only applies to 64-bit systems and when the INCREASE_REGION_SIZE field in IATU_REGION_CTRL_1_OFF_OUTBOUND_i is '1' Note: This register field is sticky.
|  | UPPR_LIMIT_ADDR_HW | [31:1] | RWi | 0x0 | Forms MSB's of the Upper Limit part of the region "end address" to be translated. Only applies to 64-bit systems and when the INCREASE_REGION_SIZE field in IATU_REGION_CTRL_1_OFF_OUTBOUND_i is '1'. These bits are always '0'.
PF0_ATU_CAP_IATU_REGION_CTRL_1_OFF_INBOUND_6 | 0x180300d00 |  | [31:0] | RW | 0x0 | This register controls the iATU inbound region access based on the optional iATU inbound features enabled using iATU Region Control 2 Register.
|  | TYPE_ | [4:0] | RW | 0x0 | When the TYPE field of an inbound TLP is matched to this value, then address translation proceeds (when all other enabled field-matches are successful). Note: This register field is sticky.
|  | TC | [7:5] | RW | 0x0 | When the TC field of an inbound TLP is matched to this value, then address translation proceeds (when all other enabled field-matches are successful). This check is only performed if the "TC Match Enable" bit of the "iATU Region Control 2 Register" is set. Note: This register field is sticky.
|  | TD | [8:8] | RW | 0x0 | When the TD field of an inbound TLP is matched to this value, then address translation proceeds (when all other enabled field-matches are successful). This check is only performed if the "TD Match Enable" bit of the "iATU Region Control 2 Register" is set. Note: This register field is sticky.
|  | ATTR | [10:9] | RW | 0x0 | When the ATTR field of an inbound TLP is matched to this value, then address translation proceeds (when all other enabled field-matches are successful). This check is only performed if the "ATTR Match Enable" bit of the "iATU Region Control 2 Register" is set. Note: This register field is sticky.
|  | INCREASE_REGION_SIZE | [13:13] | RW | 0x0 | Increase the maximum ATU Region size. When set, the maximum ATU Region size is determined by CX_ATU_MAX_REGION_SIZE. When clear, the maximum ATU Region size is 4 GB (default). Note: This register field is sticky.
|  | CTRL_1_FUNC_NUM | [20:20] | RW | 0x0 | Function Number. MEM-I/O: When the Address and BAR matching logic in the controller indicate that a MEM-I/O transaction matches a BAR in the function corresponding to this value, then address translation proceeds. This check is only performed if the "Function Number Match Enable" bit of the "iATU Region Control 2 Register" is set. CFG0/CFG1: When the destination function number as specified in the routing ID of the TLP header matches the function, then address translation proceeds. This check is only performed if the "Function Number Match Enable" bit of the "iATU Region Control 2 Register" is set. Note: This register field is sticky.
PF0_ATU_CAP_IATU_REGION_CTRL_2_OFF_INBOUND_6 | 0x180300d04 |  | [31:0] | RW | 0x0 | Using this register you can enable/disable the inbound iATU optional features.
|  | MSG_CODE | [7:0] | RW | 0x0 | MSG TLPs: (Message Code). When the MSG_CODE field of an inbound Msg/MsgD TLP is matched to this value, then address translation proceeds (when all other enabled field-matches are successful). This check is only performed if the "Message Code Match Enable" bit of the "iATU Region Control 2 Register" is set and the TYPE field of the inbound TLP is Msg/MsgD. Memory TLPs: (ST: Steering Tag). When the ST field of an inbound TLP is matched to this value, then address translation proceeds. This check is only performed if the "ST Match Enable" bit of the "iATU Region Control 2 Register" is set. The setting is independent of the setting of the TH field. Only Valid when the CX_TPH_ENABLE configuration parameter is '1'. Note: This register field is sticky.
|  | BAR_NUM | [10:8] | RW | 0x0 | BAR Number. When the BAR number of an inbound MEM or IO TLP " that is matched by the normal internal BAR address matching mechanism " is the same as this field, address translation proceeds (when all other enabled field-matches are successful). This check is only performed if the "Match Mode" bit of the "iATU Region Control 2 Register" is set. IO translation would require either 00100b or 00101b in the inbound TLP TYPE; the BAR Number set in the range 000b - 101b and that BAR configured as an IO BAR. Note: This register field is sticky.
|  | MSG_TYPE_MATCH_MODE | [13:13] | RW | 0x0 | Message Type Match Mode. When enabled, and if single address location translate enable is set, then inbound TLPs of type MSG/MSGd which match the type field of the IATU_REGION_CTRL_1_VIEWPORT_OFF_INBOUND_i register (TYPE[4:3]=2'b10) will be translated. Message type match mode overrides any value of MATCH_MODE field in this register. Usage scenarios for this are translation of VDM or ATS messages when AXI bridge is configured on client interface. Note: This register field is sticky.
|  | TC_MATCH_EN | [14:14] | RW | 0x0 | TC Match Enable. Ensures that a successful TC TLP field comparison match (see TC field of the "iATU Region Control 1 Register") occurs for address translation to proceed. Note: This register field is sticky.
|  | TD_MATCH_EN | [15:15] | RW | 0x0 | TD Match Enable. Ensures that a successful TD TLP field comparison match (see TD field of the "iATU Region Control 1 Register") occurs for address translation to proceed. Note: This register field is sticky.
|  | ATTR_MATCH_EN | [16:16] | RW | 0x0 | ATTR Match Enable. Ensures that a successful ATTR TLP field comparison match (see ATTR field of the "iATU Region Control 1 Register") occurs for address translation to proceed. Note: This register field is sticky.
|  | FUNC_NUM_MATCH_EN | [19:19] | RW | 0x0 | Function Number Match Enable. Ensures that a successful Function Number TLP field comparison match (see Function Number field of the "iATU Region Control 1 Register") occurs (in MEM-I/O and CFG0/CFG1 transactions) for address translation to proceed. Note: This register field is sticky.
|  | VF_MATCH_EN | [20:20] | RW | 0x0 | Virtual Function Number Match Enable. Ensures that a successful Virtual Function Number TLP field comparison match (see Virtual Function Number field of the "iATU Control 3 Register") occurs (in MEM-I/O transactions) for address translation to proceed. Note: This register field is sticky.
|  | MSG_CODE_MATCH_EN | [21:21] | RW | 0x0 | Message Code Match Enable (Msg TLPS). Ensures that a successful message Code TLP field comparison match (see Message Code field of the "iATU Region Control 2 Register") occurs (in MSG transactions) for address translation to proceed. ST Match Enable (Mem TLPs). Ensures that a successful ST TLP field comparison match (see ST field of the "iATU Region Control 2 Register") occurs (in MEM transactions) for address translation to proceed. Only Valid when the CX_TPH_ENABLE configuration parameter is '1'. Note: This register field is sticky.
|  | SINGLE_ADDR_LOC_TRANS_EN | [23:23] | RW | 0x0 | Single Address Location Translate Enable. When enabled, Rx TLPs can be translated to a single address location as determined by the target address register of the iATU region. The main usage scenario is translation of Messages (such as Vendor Defined or ATS Messages) to MWr TLPs when the AXI bridge is enabled. Note: This register field is sticky.
|  | RESPONSE_CODE | [25:24] | RW | 0x0 | Response Code. Defines the type of response to give for accesses matching this region. This overrides the normal RADM filter response. Note that this feature is not available for any region where Single Address Location Translate is enabled. Note: This register field is sticky.
|  | VFBAR_MATCH_MODE_EN | [26:26] | RW | 0x0 | VF BAR Match Enable. When set, Virtual Function BAR matching is used which allows all VFs in a PF which match a BAR to be matched with a single ATU region. Note: This register field is sticky.
|  | FUZZY_TYPE_MATCH_CODE | [27:27] | RW | 0x0 | Fuzzy Type Match Enable. When enabled, the iATU relaxes the matching of the TLP TYPE field against the expected TYPE field so that - CfgRd0 and CfgRd1 TLPs are seen as identical. Similarly with CfgWr0 and CfgWr1. - MWr, MRd, and MRdLk TLPs are seen as identical - The Routing field of Msg/MsgD TLPs is ignored - FetchAdd, Swap, and CAS are seen as identical. For example, CFG0 in the TYPE field in the "iATU Region Control 1 Register" matches against an inbound CfgRd0, CfgRd1, CfgWr0, or CfgWr1 TLP. Note: This register field is sticky.
|  | CFG_SHIFT_MODE | [28:28] | RW | 0x0 | CFG Shift Enable. This is useful for CFG transactions where the PCIe configuration mechanism maps bits [27:12] of the address to the bus/device and function number. This allows a CFG configuration space to be located in any 256MB window of your application memory space using a 28-bit effective address. Shifts bits [31:16] of the untranslated address to form bits [27:12] of the translated address. Note: This register field is sticky.
|  | INVERT_MODE | [29:29] | RW | 0x0 | Invert Mode Enable. When set the address matching region is inverted. Therefore, an address match occurs when the untranslated address is in the region outside the defined range (Base Address to Limit Address). When set all regions of that type must use address match mode. Note: This register field is sticky.
|  | MATCH_MODE | [30:30] | RW | 0x0 | Match Mode. Determines Inbound matching mode for TLPs. The mode depends on the type of TLP that is received as follows: For MEM I/O TLPs, this field is interpreted as follows: - 0: Address Match Mode. The iATU operates using addresses as in the outbound direction. The Region Base and Limit Registers must be setup. - 1: BAR Match Mode. BAR matching is used. The "BAR Number" field is relevant. Not used for RC. For CFG0 TLPs, this field is interpreted as follows: - 0: Routing ID Match Mode. The iATU interprets the Routing ID (Bytes 8 to 11 of TLP header) as an address. This corresponds to the upper 16 bits of the address in MEM-I/O transactions. The Routing ID of the TLP must be within the base and limit of the iATU region for matching to proceed. - 1: Accept Mode. The iATU accepts all CFG0 transactions as address matches. The routing ID in the CFG0 TLP is ignored. This is useful as all received CFG0 TLPs should be processed regardless of the Bus number. For MSG/MSGD TLPs, this field is interpreted as follows: - 0: Address Match Mode. The iATU treats the third dword and fourth dword of the inbound MSG/MSGD TLP as an address and it is matched against the Region Base and Limit Registers. - 1: Vendor ID Match Mode. This mode is relevant for ID-routed Vendor Defined Messages. The iATU ignores the Routing ID (Bus, Device, Function) in bits [31:16] of the third dword of the TLP header, but matches against the Vendor ID in bits [15:0] of the third dword of the TLP header. Bits [15:0] of the Region Upper Base register should be programmed with the required Vendor ID. The lower Base and Limit Register should be programmed to translate TLPs based on vendor specific information in the fourth dword of the TLP header. - If SINGLE_ADDRESS_LOCATION_TRANSLATE_EN = 1 AND MSG_TYPE_MATCH_MODE =1, then Match Mode is ignored. Note: This register field is sticky.
|  | REGION_EN | [31:31] | RW | 0x0 | Region Enable. This bit must be set to '1' for address translation to take place. Note: This register field is sticky.
PF0_ATU_CAP_IATU_LWR_BASE_ADDR_OFF_INBOUND_6 | 0x180300d08 |  | [31:0] | RW | 0x0 | The CX_ATU_MIN_REGION_SIZE configuration parameter (Value Range: 4 kB, 8 kB, 16 kB, 32 kB, 64 kB defaults to 64 kB) specifies the minimum size of an address translation region. For example, if set to 64 kB; the lower 16 bits of the Base, Limit and Target registers are zero and all address regions are aligned on 64 kB boundaries. More precisely, the lower log2(CX_ATU_MIN_REGION_SIZE) bits are zero.
|  | LWR_BASE_HW | [11:0] | RWi | 0x0 | Forms bits [n-1:0] of the start address of the address region to be translated. The start address must be aligned to a CX_ATU_MIN_REGION_SIZE kB boundary, so these bits are always 0. A write to this location is ignored by the PCIe controller. n is log2(CX_ATU_MIN_REGION_SIZE)
|  | LWR_BASE_RW | [31:12] | RW | 0x0 | Forms bits [31:n] of the start address of the address region to be translated. n is log2(CX_ATU_MIN_REGION_SIZE) Note: This register field is sticky.
PF0_ATU_CAP_IATU_UPPER_BASE_ADDR_OFF_INBOUND_6 | 0x180300d0c |  | [31:0] | RW | 0x0 | This register holds the upper 32 bits of the start (and end) address of the address region to be translated.
|  | UPPER_BASE_RW | [31:0] | RW | 0x0 | Forms bits [63:32] of the start (and end) address of the address region to be translated. Note: This register field is sticky.
PF0_ATU_CAP_IATU_LIMIT_ADDR_OFF_INBOUND_6 | 0x180300d10 |  | [31:0] | RW | 0xff0 | This register holds the end address of the address region to be translated.
|  | CBUF_INCR | [3:0] | RW | 0x0 | Circular Buffer Increment. When CX_ATU_SLOC_CBUF = 0, then this field is Read-only and forms the lowest bits of the end address of the address region to be translated. When CX_ATU_SLOC_CBUF = 1, then this field is R/W and forms the upper bits of the Circular Buffer Increment size (CBUF_INCR) field for Single Location Address translation. The increment value (in bytes) is decoded as follows: Note: A write to any bit in the CBUF_INCR field resets the circular buffer pointer - that is, the next matched received Message will be translated to the start address of the Circular Buffer. This field must be written to AFTER the target and limit registers have been updated. Note: The access attributes of this field are as follows: - Wire: R (sticky) - Dbi: R (sticky) Note: This register field is sticky.
|  | LIMIT_ADDR_HW | [11:4] | RWi | 0xff | Forms lower bits of the end address of the address region to be translated. The end address must be aligned to a CX_ATU_MIN_REGION_SIZE kB boundary, so these bits are always all ones. When SINGLE_ADDR_LOC_TRANS_EN = 1, MSG_TYPE_MATCH_MODE = 1, and CBUF_INCR > 0 then this field forms lower bits of the limit address for the circular buffer. A write to this location is ignored by the PCIe controller. Note: This register field is sticky.
|  | LIMIT_ADDR_RW | [31:12] | RW | 0x0 | Forms upper bits of the end address of the address region to be translated. When SINGLE_ADDR_LOC_TRANS_EN = 1, MSG_TYPE_MATCH_MODE = 1, and CBUF_INCR > 0 then this field forms the upper bits of the limit address for the circular buffer. Note: This register field is sticky.
PF0_ATU_CAP_IATU_LWR_TARGET_ADDR_OFF_INBOUND_6 | 0x180300d14 |  | [31:0] | RW | 0x0 | This register holds the Lower Target part of the new address of the translated region.
|  | LWR_TARGET_HW | [11:0] | RWi | 0x0 | Forms the LSB's of the Lower Target part of the new address of the translated region. The start address must be aligned to a CX_ATU_MIN_REGION_SIZE kB boundary (in address match mode); and to the Bar size boundary (in BAR match mode) so that these bits are always '0'. If the BAR is smaller than the iATU region size, then the iATU target address must align to the iATU region size; otherwise it must align to the BAR size. A write to this location is ignored by the PCIe controller. - Field size depends on log2(CX_ATU_MIN_REGION_SIZE) in address match mode. - Field size depends on log2(BAR_MASK+1) in BAR match mode.
|  | LWR_TARGET_RW | [31:12] | RW | 0x0 | Forms MSB's of the Lower Target part of the new address of the translated region. These bits are always '0'. - Field size depends on log2(CX_ATU_MIN_REGION_SIZE) in address match mode. - Field size depends on log2(BAR_MASK+1) in BAR match mode. Note: This register field is sticky.
PF0_ATU_CAP_IATU_UPPER_TARGET_ADDR_OFF_INBOUND_6 | 0x180300d18 |  | [31:0] | RW | 0x0 | This register holds the upper 32 bits of the start address (Upper Target part) of the new address of the translated region.
|  | UPPER_TARGET_RW | [31:0] | RW | 0x0 | Forms bits [63:32] of the start address (Upper Target part) of the new address of the translated region. In systems with a 32-bit address space, this register is not used and therefore writing to this register has no effect. Note: This register field is sticky.
PF0_ATU_CAP_IATU_REGION_CTRL_3_OFF_INBOUND_6 | 0x180300d1c |  | [31:0] | RW | 0x0 | This register holds the virtual function number used for iATU inbound region matching (wherever applicable).
|  | VF_NUMBER | [2:0] | RW | 0x0 | Virtual Function Number. When the Address and BAR matching logic in the controller indicates that a MEM-I/O transaction matches a BAR in the virtual function corresponding to this value, then address translation proceeds. This check is only performed if the "Virtual Function Number Match Enable" bit of the "iATU Region Control 2 Register" is set. Note: This register field is sticky.
|  | RSVDP_VF_NUMBER | [30:3] | RWi | 0x0 | Reserved for future use.
|  | VF_ACTIVE | [31:31] | RWi | 0x0 | Reserved. Not used.
PF0_ATU_CAP_IATU_UPPR_LIMIT_ADDR_OFF_INBOUND_6 | 0x180300d20 |  | [31:0] | RW | 0x0 | The CX_MAX_ATU_REGION_SIZE configuration parameter (Value Range: 0(4GB) to 32(16 EB)) specifies the maximum region size of an address translation region. This register is only used when the INCREASE_REGION_SIZE field in IATU_REGION_CTRL_1_OFF_INBOUND_i is '1'.
|  | UPPR_LIMIT_ADDR_RW | [0:0] | RW | 0x0 | Forms the LSB's of the Upper Limit part of the region "end address" to be translated. Only applies to 64-bit systems and when the INCREASE_REGION_SIZE field in IATU_REGION_CTRL_1_OFF_INBOUND_i is '1' Note: This register field is sticky.
|  | UPPR_LIMIT_ADDR_HW | [31:1] | RWi | 0x0 | Forms MSB's of the Upper Limit part of the region "end address" to be translated. Only applies to 64-bit systems and when the INCREASE_REGION_SIZE field in IATU_REGION_CTRL_1_OFF_INBOUND_i is '1'. These bits are always '0'.
PF0_ATU_CAP_IATU_REGION_CTRL_1_OFF_OUTBOUND_7 | 0x180300e00 |  | [31:0] | RW | 0x0 | This register controls the iATU outbound region access based on the optional iATU outbound features enabled using iATU Region Control 2 Register.
|  | TYPE_ | [4:0] | RW | 0x0 | When the address of an outbound TLP is matched to this region, then the TYPE field of the TLP is changed to the value in this register. Note: This register field is sticky.
|  | TC | [7:5] | RW | 0x0 | When the address of an outbound TLP is matched to this region, then the TC field of the TLP is changed to the value in this register. Note: This register field is sticky.
|  | TD | [8:8] | RW | 0x0 | This is a reserved field. Do not use. Note: This register field is sticky.
|  | ATTR | [10:9] | RW | 0x0 | When the address of an outbound TLP is matched to this region, then the ATTR field of the TLP is changed to the value in this register. Note: This register field is sticky.
|  | INCREASE_REGION_SIZE | [13:13] | RW | 0x0 | Increase the maximum ATU Region size. When set, the maximum ATU Region size is determined by CX_ATU_MAX_REGION_SIZE. When clear, the maximum ATU Region size is 4 GB (default). Note: This register field is sticky.
|  | CTRL_1_FUNC_NUM | [20:20] | RW | 0x0 | Function Number. When the address of an outbound TLP is matched to this region and the FUNC_BYPASS field in the "iATU Region Control 2 Register" is '0', then the function number used in generating the function part of the requester ID (RID) field of the TLP is taken from this 5-bit register. The value in this register must be 0x0 unless multifunction operation in the controller is enabled (CX_NFUNC > 1). When you are using the AXI Bridge, then this field is swapped before AXI decomposition occurs so that the correct "Max_Read_Request_Size" and "Max_Payload_Size" values are used. Note: This register field is sticky.
PF0_ATU_CAP_IATU_REGION_CTRL_2_OFF_OUTBOUND_7 | 0x180300e04 |  | [31:0] | RW | 0x0 | Using this register you can enable/disable the outbound iATU optional features.
|  | MSG_CODE | [7:0] | RW | 0x0 | MSG TLPs (Message Code). When the address of an outbound TLP is matched to this region, and the translated TLP TYPE field is Msg or MsgD; then the message field of the TLP is changed to the value in this register. Memory TLPs: (ST: Steering Tag). When the ST field of an outbound TLP is matched to this region, and the translated TLP TYPE field targets memory space; then the ST field of the TLP is changed to the value in this register. Only Valid when the CX_TPH_ENABLE configuration parameter is 1. Note: This register field is sticky.
|  | TAG | [15:8] | RW | 0x0 | TAG. The substituted TAG field (byte 6) in the outgoing TLP header when TAG_SUBSTITUTE_EN is set. Note: This register field is sticky.
|  | TAG_SUBSTITUTE_EN | [16:16] | RW | 0x0 | TAG Substitute Enable. When enabled and region address is matched, the iATU substitutes the TAG field of the outbound TLP header with the contents of the TAG field in this register. The expected usage scenario is translation from AXI MWr to Vendor Defined Msg/MsgD. Note (CX_TPH_ENABLE=1): TAG substitution for MWr will not occur because this field (byte 6) in the TLP header is the ST field. ST substitution can still take place using the MSG_CODE field in IATU_REGION_CTRL_2_OFF_OUTBOUND_i. Note (CX_10BIT_TAG =1): For 10-bit tags, TAG substitution only applies to the 8 least significant bits of the TAG field (bits 7:0 of Byte 4 of the TLP Header). T9 and T8 of the Header are not substituted. Note: This register field is sticky.
|  | MSB2BITS_TAG | [18:17] | RW | 0x0 | Not used. Reserved for future use. Note: This register field is sticky.
|  | FUNC_BYPASS | [19:19] | RW | 0x0 | Function Number Translation Bypass. In this mode, the function number of the translated TLP is taken from your application transmit interface and not from the CTRL_1_FUNC_NUM field of the "iATU Region Control 1 Register" or the VF_NUMBER field of the "iATU Control 3 Register." Note: This register field is sticky.
|  | SNP | [20:20] | RW | 0x0 | Serialize Non-Posted Requests. In this mode, when the AXI Bridge is populated, same AXI ID Non-Posted Read/Write Requests are transmitted on the wire if there are no other same ID Non-Posted Requests outstanding. Note: This register field is sticky.
|  | TLP_HEADER_FIELDS_BYPASS | [21:21] | RW | 0x0 | TLP Header Fields Translation Bypass. In this mode header fields of the translated TLP is taken from your application transmit interface or, if AMBA is configured, from the AMBA sideband bus (slv_awmisc_info) and not from the corresponding fields of the IATU_REGION_CTRL_1_OFF_OUTBOUND_i or IATU_REGION_CTRL_2_OFF_OUTBOUND_i registers. The header fields are - TC - PH - TH - ST - AT - Attr (IDO, RO and NS). Note: This register field is sticky.
|  | INHIBIT_PAYLOAD | [22:22] | RW | 0x0 | Inhibit TLP Payload Data for TLP's in Matched Region; assign iATU region to be TLP without data. When enabled and region address is matched, the iATU marks all TLPs as having no payload data by forcing the TLP header Fmt[1] bit =0, regardless of the application inputs such as slv_wstrb. Encoding are define as above. Note: This register field is sticky.
|  | HEADER_SUBSTITUTE_EN | [23:23] | RW | 0x0 | Header Substitute Enable. When enabled and region address is matched, the iATU fully substitutes bytes 8-11 (for 3 DWORD header) or bytes 12-15 (for 4 DWORD header) of the outbound TLP header with the contents of the LWR_TARGET_RW field in IATU_LWR_TARGET_ADDR_OFF_OUTBOUND_i. Encodings are as above. Note: This register field is sticky.
|  | DMA_BYPASS | [27:27] | RW | 0x0 | DMA Bypass Mode. Allows request TLPs which are initiated by the DMA controller to pass through the iATU untranslated. Note: This field is reserved for the SW product. You must set it to '0'. Note: This register field is sticky.
|  | CFG_SHIFT_MODE | [28:28] | RW | 0x0 | CFG Shift Mode. The iATU uses bits [27:12] of the untranslated address (on the XALI0/1/2 interface or AXI slave interface address) to form the BDF number of the outgoing CFG TLP. This supports the Enhanced Configuration Address Mapping (ECAM) mechanism (Section 7.2.2 of the PCI Express Base 3.1 Specification, revision 1.0) by allowing all outgoing I/O and MEM TLPs (that have been translated to CFG) to be mapped from memory space into any 256 MB region of the PCIe configuration space. Note: This register field is sticky.
|  | INVERT_MODE | [29:29] | RW | 0x0 | Invert Mode. When set the address matching region is inverted. Therefore, an address match occurs when the untranslated address is in the region outside the defined range (Base Address to Limit Address). Note: This register field is sticky.
|  | REGION_EN | [31:31] | RW | 0x0 | Region Enable. This bit must be set to '1' for address translation to take place. Note: This register field is sticky.
PF0_ATU_CAP_IATU_LWR_BASE_ADDR_OFF_OUTBOUND_7 | 0x180300e08 |  | [31:0] | RW | 0x0 | The CX_ATU_MIN_REGION_SIZE configuration parameter (Value Range: 4 kB, 8 kB, 16 kB, 32 kB, 64 kB defaults to 64 kB) specifies the minimum size of an address translation region. For example, if set to 64 kB; the lower 16 bits of the Base, Limit and Target registers are zero and all address regions are aligned on 64 kB boundaries. More precisely, the lower log2(CX_ATU_MIN_REGION_SIZE) bits are zero.
|  | LWR_BASE_HW | [11:0] | RWi | 0x0 | Forms bits [n-1:0] of the start address of the address region to be translated. The start address must be aligned to a CX_ATU_MIN_REGION_SIZE kB boundary, so these bits are always 0. A write to this location is ignored by the PCIe controller. n is log2(CX_ATU_MIN_REGION_SIZE)
|  | LWR_BASE_RW | [31:12] | RW | 0x0 | Forms bits [31:n] of the start address of the address region to be translated. n is log2(CX_ATU_MIN_REGION_SIZE) Note: This register field is sticky.
PF0_ATU_CAP_IATU_UPPER_BASE_ADDR_OFF_OUTBOUND_7 | 0x180300e0c |  | [31:0] | RW | 0x0 | This register holds the upper 32-bits of the start (and end) address of the address region to be translated.
|  | UPPER_BASE_RW | [31:0] | RW | 0x0 | Forms bits [63:32] of the start (and end) address of the address region to be translated. In systems with a 32-bit address space, this register is not used and therefore writing to this register has no effect. Note: This register field is sticky.
PF0_ATU_CAP_IATU_LIMIT_ADDR_OFF_OUTBOUND_7 | 0x180300e10 |  | [31:0] | RW | 0xfff | This register holds the end address of the address region to be translated.
|  | CBUF_INCR | [3:0] | RWi | 0xf | Circular Buffer. Note: This register field is sticky.
|  | LIMIT_ADDR_HW | [11:4] | RWi | 0xff | Forms lower bits of the end address of the address region to be translated. The end address must be aligned to a CX_ATU_MIN_REGION_SIZE kB boundary, so these bits are always all ones. A write to this location is ignored by the PCIe controller. Note: This register field is sticky.
|  | LIMIT_ADDR_RW | [31:12] | RW | 0x0 | Forms upper bits of the end address of the address region to be translated. Note: This register field is sticky.
PF0_ATU_CAP_IATU_LWR_TARGET_ADDR_OFF_OUTBOUND_7 | 0x180300e14 |  | [31:0] | RW | 0x0 | This register holds the Lower Target part of the new address of the translated region, or the outbound TLP header information, depending on the setting of HEADER_SUBSTITUTE_EN field of IATU_REGION_CTRL_2_VIEWPORT_OFF_OUTBOUND_i register.
|  | LWR_TARGET_RW_OUTBOUND | [31:0] | RW | 0x0 | When HEADER_SUBSTITUTE_EN in IATU_REGION_CTRL_2_OFF_OUTBOUND_ is '0' (normal operation): - LWR_TARGET_RW[31:n] forms MSB's of the Lower Target part of the new address of the translated region; - LWR_TARGET_RW[n-1:0] are not used. (The start address must be aligned to a CX_ATU_MIN_REGION_SIZE kB boundary, so the lower bits of the start address of the new address of the translated region (bits n-1:0) are always '0'). - n is log2(CX_ATU_MIN_REGION_SIZE). When HEADER_SUBSTITUTE_EN in IATU_REGION_CTRL_2_OFF_OUTBOUND_i is '1': - LWR_TARGET_RW[31:0] forms bytes 8-11 (for 3 dword header) or bytes 12-15 (for 4 dword header) of the outbound TLP header. Usage scenarios include the transmission of Vendor Defined Messages where the controller determines the content of bytes 12 to 15 of the TLP header. Note: This register field is sticky.
PF0_ATU_CAP_IATU_UPPER_TARGET_ADDR_OFF_OUTBOUND_7 | 0x180300e18 |  | [31:0] | RW | 0x0 | This register holds the upper 32 bits of the start address (Upper Target part) of the new address of the translated region.
|  | UPPER_TARGET_RW | [31:0] | RW | 0x0 | Forms bits [63:32] of the start address (Upper Target part) of the new address of the translated region. Note: This register field is sticky.
PF0_ATU_CAP_IATU_REGION_CTRL_3_OFF_OUTBOUND_7 | 0x180300e1c |  | [31:0] | RW | 0x0 | This register holds the virtual function number used for iATU outbound region matching (wherever applicable).
|  | VF_NUMBER | [2:0] | RW | 0x0 | Virtual Function Number. When the address of an outbound TLP is matched to this region and the FUNC_BYPASS field in the "iATU Region Control 2 Register" is '0', then this field used in generating the Function part of the requester ID (RID) field of the TLP. Indicates from which virtual function (VF) the request is mapped. The iATU uses this signal to form the requester ID. The PCIe SR-IOV specification starts numbering VFs at 1. To ease timing during synthesis, the PCIe controller starts numbering VFs at 0. For example, a value of '0' here refers to the first VF, of the PF that is identified by the CTRL_1_FUNC_NUM field in the "iATU Control 1Register" For more information, see "RID BDF Number Replacement." The VF_ACTIVE bit must be set to '1'. Note: This register field is sticky.
|  | RSVDP_VF_NUMBER | [30:3] | RWi | 0x0 | Reserved for future use.
|  | VF_ACTIVE | [31:31] | RW | 0x0 | Virtual Function Active. Indicates that all of the outbound accesses are from virtual functions. For more information, see VF_ACTIVE field. Note: This register field is sticky.
PF0_ATU_CAP_IATU_UPPR_LIMIT_ADDR_OFF_OUTBOUND_7 | 0x180300e20 |  | [31:0] | RW | 0x0 | The CX_MAX_ATU_REGION_SIZE configuration parameter (Value Range: 0->32, 8=1TB) specifies the maximum region size of an address translation region. This register is only used when the INCREASE_REGION_SIZE field in IATU_REGION_CTRL_1_OFF_OUTBOUND_i is '1'.
|  | UPPR_LIMIT_ADDR_RW | [0:0] | RW | 0x0 | Forms the LSB's of the Upper Limit part of the region "end address" to be translated. Only applies to 64-bit systems and when the INCREASE_REGION_SIZE field in IATU_REGION_CTRL_1_OFF_OUTBOUND_i is '1' Note: This register field is sticky.
|  | UPPR_LIMIT_ADDR_HW | [31:1] | RWi | 0x0 | Forms MSB's of the Upper Limit part of the region "end address" to be translated. Only applies to 64-bit systems and when the INCREASE_REGION_SIZE field in IATU_REGION_CTRL_1_OFF_OUTBOUND_i is '1'. These bits are always '0'.
PF0_ATU_CAP_IATU_REGION_CTRL_1_OFF_INBOUND_7 | 0x180300f00 |  | [31:0] | RW | 0x0 | This register controls the iATU inbound region access based on the optional iATU inbound features enabled using iATU Region Control 2 Register.
|  | TYPE_ | [4:0] | RW | 0x0 | When the TYPE field of an inbound TLP is matched to this value, then address translation proceeds (when all other enabled field-matches are successful). Note: This register field is sticky.
|  | TC | [7:5] | RW | 0x0 | When the TC field of an inbound TLP is matched to this value, then address translation proceeds (when all other enabled field-matches are successful). This check is only performed if the "TC Match Enable" bit of the "iATU Region Control 2 Register" is set. Note: This register field is sticky.
|  | TD | [8:8] | RW | 0x0 | When the TD field of an inbound TLP is matched to this value, then address translation proceeds (when all other enabled field-matches are successful). This check is only performed if the "TD Match Enable" bit of the "iATU Region Control 2 Register" is set. Note: This register field is sticky.
|  | ATTR | [10:9] | RW | 0x0 | When the ATTR field of an inbound TLP is matched to this value, then address translation proceeds (when all other enabled field-matches are successful). This check is only performed if the "ATTR Match Enable" bit of the "iATU Region Control 2 Register" is set. Note: This register field is sticky.
|  | INCREASE_REGION_SIZE | [13:13] | RW | 0x0 | Increase the maximum ATU Region size. When set, the maximum ATU Region size is determined by CX_ATU_MAX_REGION_SIZE. When clear, the maximum ATU Region size is 4 GB (default). Note: This register field is sticky.
|  | CTRL_1_FUNC_NUM | [20:20] | RW | 0x0 | Function Number. MEM-I/O: When the Address and BAR matching logic in the controller indicate that a MEM-I/O transaction matches a BAR in the function corresponding to this value, then address translation proceeds. This check is only performed if the "Function Number Match Enable" bit of the "iATU Region Control 2 Register" is set. CFG0/CFG1: When the destination function number as specified in the routing ID of the TLP header matches the function, then address translation proceeds. This check is only performed if the "Function Number Match Enable" bit of the "iATU Region Control 2 Register" is set. Note: This register field is sticky.
PF0_ATU_CAP_IATU_REGION_CTRL_2_OFF_INBOUND_7 | 0x180300f04 |  | [31:0] | RW | 0x0 | Using this register you can enable/disable the inbound iATU optional features.
|  | MSG_CODE | [7:0] | RW | 0x0 | MSG TLPs: (Message Code). When the MSG_CODE field of an inbound Msg/MsgD TLP is matched to this value, then address translation proceeds (when all other enabled field-matches are successful). This check is only performed if the "Message Code Match Enable" bit of the "iATU Region Control 2 Register" is set and the TYPE field of the inbound TLP is Msg/MsgD. Memory TLPs: (ST: Steering Tag). When the ST field of an inbound TLP is matched to this value, then address translation proceeds. This check is only performed if the "ST Match Enable" bit of the "iATU Region Control 2 Register" is set. The setting is independent of the setting of the TH field. Only Valid when the CX_TPH_ENABLE configuration parameter is '1'. Note: This register field is sticky.
|  | BAR_NUM | [10:8] | RW | 0x0 | BAR Number. When the BAR number of an inbound MEM or IO TLP " that is matched by the normal internal BAR address matching mechanism " is the same as this field, address translation proceeds (when all other enabled field-matches are successful). This check is only performed if the "Match Mode" bit of the "iATU Region Control 2 Register" is set. IO translation would require either 00100b or 00101b in the inbound TLP TYPE; the BAR Number set in the range 000b - 101b and that BAR configured as an IO BAR. Note: This register field is sticky.
|  | MSG_TYPE_MATCH_MODE | [13:13] | RW | 0x0 | Message Type Match Mode. When enabled, and if single address location translate enable is set, then inbound TLPs of type MSG/MSGd which match the type field of the IATU_REGION_CTRL_1_VIEWPORT_OFF_INBOUND_i register (TYPE[4:3]=2'b10) will be translated. Message type match mode overrides any value of MATCH_MODE field in this register. Usage scenarios for this are translation of VDM or ATS messages when AXI bridge is configured on client interface. Note: This register field is sticky.
|  | TC_MATCH_EN | [14:14] | RW | 0x0 | TC Match Enable. Ensures that a successful TC TLP field comparison match (see TC field of the "iATU Region Control 1 Register") occurs for address translation to proceed. Note: This register field is sticky.
|  | TD_MATCH_EN | [15:15] | RW | 0x0 | TD Match Enable. Ensures that a successful TD TLP field comparison match (see TD field of the "iATU Region Control 1 Register") occurs for address translation to proceed. Note: This register field is sticky.
|  | ATTR_MATCH_EN | [16:16] | RW | 0x0 | ATTR Match Enable. Ensures that a successful ATTR TLP field comparison match (see ATTR field of the "iATU Region Control 1 Register") occurs for address translation to proceed. Note: This register field is sticky.
|  | FUNC_NUM_MATCH_EN | [19:19] | RW | 0x0 | Function Number Match Enable. Ensures that a successful Function Number TLP field comparison match (see Function Number field of the "iATU Region Control 1 Register") occurs (in MEM-I/O and CFG0/CFG1 transactions) for address translation to proceed. Note: This register field is sticky.
|  | VF_MATCH_EN | [20:20] | RW | 0x0 | Virtual Function Number Match Enable. Ensures that a successful Virtual Function Number TLP field comparison match (see Virtual Function Number field of the "iATU Control 3 Register") occurs (in MEM-I/O transactions) for address translation to proceed. Note: This register field is sticky.
|  | MSG_CODE_MATCH_EN | [21:21] | RW | 0x0 | Message Code Match Enable (Msg TLPS). Ensures that a successful message Code TLP field comparison match (see Message Code field of the "iATU Region Control 2 Register") occurs (in MSG transactions) for address translation to proceed. ST Match Enable (Mem TLPs). Ensures that a successful ST TLP field comparison match (see ST field of the "iATU Region Control 2 Register") occurs (in MEM transactions) for address translation to proceed. Only Valid when the CX_TPH_ENABLE configuration parameter is '1'. Note: This register field is sticky.
|  | SINGLE_ADDR_LOC_TRANS_EN | [23:23] | RW | 0x0 | Single Address Location Translate Enable. When enabled, Rx TLPs can be translated to a single address location as determined by the target address register of the iATU region. The main usage scenario is translation of Messages (such as Vendor Defined or ATS Messages) to MWr TLPs when the AXI bridge is enabled. Note: This register field is sticky.
|  | RESPONSE_CODE | [25:24] | RW | 0x0 | Response Code. Defines the type of response to give for accesses matching this region. This overrides the normal RADM filter response. Note that this feature is not available for any region where Single Address Location Translate is enabled. Note: This register field is sticky.
|  | VFBAR_MATCH_MODE_EN | [26:26] | RW | 0x0 | VF BAR Match Enable. When set, Virtual Function BAR matching is used which allows all VFs in a PF which match a BAR to be matched with a single ATU region. Note: This register field is sticky.
|  | FUZZY_TYPE_MATCH_CODE | [27:27] | RW | 0x0 | Fuzzy Type Match Enable. When enabled, the iATU relaxes the matching of the TLP TYPE field against the expected TYPE field so that - CfgRd0 and CfgRd1 TLPs are seen as identical. Similarly with CfgWr0 and CfgWr1. - MWr, MRd, and MRdLk TLPs are seen as identical - The Routing field of Msg/MsgD TLPs is ignored - FetchAdd, Swap, and CAS are seen as identical. For example, CFG0 in the TYPE field in the "iATU Region Control 1 Register" matches against an inbound CfgRd0, CfgRd1, CfgWr0, or CfgWr1 TLP. Note: This register field is sticky.
|  | CFG_SHIFT_MODE | [28:28] | RW | 0x0 | CFG Shift Enable. This is useful for CFG transactions where the PCIe configuration mechanism maps bits [27:12] of the address to the bus/device and function number. This allows a CFG configuration space to be located in any 256MB window of your application memory space using a 28-bit effective address. Shifts bits [31:16] of the untranslated address to form bits [27:12] of the translated address. Note: This register field is sticky.
|  | INVERT_MODE | [29:29] | RW | 0x0 | Invert Mode Enable. When set the address matching region is inverted. Therefore, an address match occurs when the untranslated address is in the region outside the defined range (Base Address to Limit Address). When set all regions of that type must use address match mode. Note: This register field is sticky.
|  | MATCH_MODE | [30:30] | RW | 0x0 | Match Mode. Determines Inbound matching mode for TLPs. The mode depends on the type of TLP that is received as follows: For MEM I/O TLPs, this field is interpreted as follows: - 0: Address Match Mode. The iATU operates using addresses as in the outbound direction. The Region Base and Limit Registers must be setup. - 1: BAR Match Mode. BAR matching is used. The "BAR Number" field is relevant. Not used for RC. For CFG0 TLPs, this field is interpreted as follows: - 0: Routing ID Match Mode. The iATU interprets the Routing ID (Bytes 8 to 11 of TLP header) as an address. This corresponds to the upper 16 bits of the address in MEM-I/O transactions. The Routing ID of the TLP must be within the base and limit of the iATU region for matching to proceed. - 1: Accept Mode. The iATU accepts all CFG0 transactions as address matches. The routing ID in the CFG0 TLP is ignored. This is useful as all received CFG0 TLPs should be processed regardless of the Bus number. For MSG/MSGD TLPs, this field is interpreted as follows: - 0: Address Match Mode. The iATU treats the third dword and fourth dword of the inbound MSG/MSGD TLP as an address and it is matched against the Region Base and Limit Registers. - 1: Vendor ID Match Mode. This mode is relevant for ID-routed Vendor Defined Messages. The iATU ignores the Routing ID (Bus, Device, Function) in bits [31:16] of the third dword of the TLP header, but matches against the Vendor ID in bits [15:0] of the third dword of the TLP header. Bits [15:0] of the Region Upper Base register should be programmed with the required Vendor ID. The lower Base and Limit Register should be programmed to translate TLPs based on vendor specific information in the fourth dword of the TLP header. - If SINGLE_ADDRESS_LOCATION_TRANSLATE_EN = 1 AND MSG_TYPE_MATCH_MODE =1, then Match Mode is ignored. Note: This register field is sticky.
|  | REGION_EN | [31:31] | RW | 0x0 | Region Enable. This bit must be set to '1' for address translation to take place. Note: This register field is sticky.
PF0_ATU_CAP_IATU_LWR_BASE_ADDR_OFF_INBOUND_7 | 0x180300f08 |  | [31:0] | RW | 0x0 | The CX_ATU_MIN_REGION_SIZE configuration parameter (Value Range: 4 kB, 8 kB, 16 kB, 32 kB, 64 kB defaults to 64 kB) specifies the minimum size of an address translation region. For example, if set to 64 kB; the lower 16 bits of the Base, Limit and Target registers are zero and all address regions are aligned on 64 kB boundaries. More precisely, the lower log2(CX_ATU_MIN_REGION_SIZE) bits are zero.
|  | LWR_BASE_HW | [11:0] | RWi | 0x0 | Forms bits [n-1:0] of the start address of the address region to be translated. The start address must be aligned to a CX_ATU_MIN_REGION_SIZE kB boundary, so these bits are always 0. A write to this location is ignored by the PCIe controller. n is log2(CX_ATU_MIN_REGION_SIZE)
|  | LWR_BASE_RW | [31:12] | RW | 0x0 | Forms bits [31:n] of the start address of the address region to be translated. n is log2(CX_ATU_MIN_REGION_SIZE) Note: This register field is sticky.
PF0_ATU_CAP_IATU_UPPER_BASE_ADDR_OFF_INBOUND_7 | 0x180300f0c |  | [31:0] | RW | 0x0 | This register holds the upper 32 bits of the start (and end) address of the address region to be translated.
|  | UPPER_BASE_RW | [31:0] | RW | 0x0 | Forms bits [63:32] of the start (and end) address of the address region to be translated. Note: This register field is sticky.
PF0_ATU_CAP_IATU_LIMIT_ADDR_OFF_INBOUND_7 | 0x180300f10 |  | [31:0] | RW | 0xff0 | This register holds the end address of the address region to be translated.
|  | CBUF_INCR | [3:0] | RW | 0x0 | Circular Buffer Increment. When CX_ATU_SLOC_CBUF = 0, then this field is Read-only and forms the lowest bits of the end address of the address region to be translated. When CX_ATU_SLOC_CBUF = 1, then this field is R/W and forms the upper bits of the Circular Buffer Increment size (CBUF_INCR) field for Single Location Address translation. The increment value (in bytes) is decoded as follows: Note: A write to any bit in the CBUF_INCR field resets the circular buffer pointer - that is, the next matched received Message will be translated to the start address of the Circular Buffer. This field must be written to AFTER the target and limit registers have been updated. Note: The access attributes of this field are as follows: - Wire: R (sticky) - Dbi: R (sticky) Note: This register field is sticky.
|  | LIMIT_ADDR_HW | [11:4] | RWi | 0xff | Forms lower bits of the end address of the address region to be translated. The end address must be aligned to a CX_ATU_MIN_REGION_SIZE kB boundary, so these bits are always all ones. When SINGLE_ADDR_LOC_TRANS_EN = 1, MSG_TYPE_MATCH_MODE = 1, and CBUF_INCR > 0 then this field forms lower bits of the limit address for the circular buffer. A write to this location is ignored by the PCIe controller. Note: This register field is sticky.
|  | LIMIT_ADDR_RW | [31:12] | RW | 0x0 | Forms upper bits of the end address of the address region to be translated. When SINGLE_ADDR_LOC_TRANS_EN = 1, MSG_TYPE_MATCH_MODE = 1, and CBUF_INCR > 0 then this field forms the upper bits of the limit address for the circular buffer. Note: This register field is sticky.
PF0_ATU_CAP_IATU_LWR_TARGET_ADDR_OFF_INBOUND_7 | 0x180300f14 |  | [31:0] | RW | 0x0 | This register holds the Lower Target part of the new address of the translated region.
|  | LWR_TARGET_HW | [11:0] | RWi | 0x0 | Forms the LSB's of the Lower Target part of the new address of the translated region. The start address must be aligned to a CX_ATU_MIN_REGION_SIZE kB boundary (in address match mode); and to the Bar size boundary (in BAR match mode) so that these bits are always '0'. If the BAR is smaller than the iATU region size, then the iATU target address must align to the iATU region size; otherwise it must align to the BAR size. A write to this location is ignored by the PCIe controller. - Field size depends on log2(CX_ATU_MIN_REGION_SIZE) in address match mode. - Field size depends on log2(BAR_MASK+1) in BAR match mode.
|  | LWR_TARGET_RW | [31:12] | RW | 0x0 | Forms MSB's of the Lower Target part of the new address of the translated region. These bits are always '0'. - Field size depends on log2(CX_ATU_MIN_REGION_SIZE) in address match mode. - Field size depends on log2(BAR_MASK+1) in BAR match mode. Note: This register field is sticky.
PF0_ATU_CAP_IATU_UPPER_TARGET_ADDR_OFF_INBOUND_7 | 0x180300f18 |  | [31:0] | RW | 0x0 | This register holds the upper 32 bits of the start address (Upper Target part) of the new address of the translated region.
|  | UPPER_TARGET_RW | [31:0] | RW | 0x0 | Forms bits [63:32] of the start address (Upper Target part) of the new address of the translated region. In systems with a 32-bit address space, this register is not used and therefore writing to this register has no effect. Note: This register field is sticky.
PF0_ATU_CAP_IATU_REGION_CTRL_3_OFF_INBOUND_7 | 0x180300f1c |  | [31:0] | RW | 0x0 | This register holds the virtual function number used for iATU inbound region matching (wherever applicable).
|  | VF_NUMBER | [2:0] | RW | 0x0 | Virtual Function Number. When the Address and BAR matching logic in the controller indicates that a MEM-I/O transaction matches a BAR in the virtual function corresponding to this value, then address translation proceeds. This check is only performed if the "Virtual Function Number Match Enable" bit of the "iATU Region Control 2 Register" is set. Note: This register field is sticky.
|  | RSVDP_VF_NUMBER | [30:3] | RWi | 0x0 | Reserved for future use.
|  | VF_ACTIVE | [31:31] | RWi | 0x0 | Reserved. Not used.
PF0_ATU_CAP_IATU_UPPR_LIMIT_ADDR_OFF_INBOUND_7 | 0x180300f20 |  | [31:0] | RW | 0x0 | The CX_MAX_ATU_REGION_SIZE configuration parameter (Value Range: 0(4GB) to 32(16 EB)) specifies the maximum region size of an address translation region. This register is only used when the INCREASE_REGION_SIZE field in IATU_REGION_CTRL_1_OFF_INBOUND_i is '1'.
|  | UPPR_LIMIT_ADDR_RW | [0:0] | RW | 0x0 | Forms the LSB's of the Upper Limit part of the region "end address" to be translated. Only applies to 64-bit systems and when the INCREASE_REGION_SIZE field in IATU_REGION_CTRL_1_OFF_INBOUND_i is '1' Note: This register field is sticky.
|  | UPPR_LIMIT_ADDR_HW | [31:1] | RWi | 0x0 | Forms MSB's of the Upper Limit part of the region "end address" to be translated. Only applies to 64-bit systems and when the INCREASE_REGION_SIZE field in IATU_REGION_CTRL_1_OFF_INBOUND_i is '1'. These bits are always '0'.
PF0_ATU_CAP_IATU_REGION_CTRL_1_OFF_OUTBOUND_8 | 0x180301000 |  | [31:0] | RW | 0x0 | This register controls the iATU outbound region access based on the optional iATU outbound features enabled using iATU Region Control 2 Register.
|  | TYPE_ | [4:0] | RW | 0x0 | When the address of an outbound TLP is matched to this region, then the TYPE field of the TLP is changed to the value in this register. Note: This register field is sticky.
|  | TC | [7:5] | RW | 0x0 | When the address of an outbound TLP is matched to this region, then the TC field of the TLP is changed to the value in this register. Note: This register field is sticky.
|  | TD | [8:8] | RW | 0x0 | This is a reserved field. Do not use. Note: This register field is sticky.
|  | ATTR | [10:9] | RW | 0x0 | When the address of an outbound TLP is matched to this region, then the ATTR field of the TLP is changed to the value in this register. Note: This register field is sticky.
|  | INCREASE_REGION_SIZE | [13:13] | RW | 0x0 | Increase the maximum ATU Region size. When set, the maximum ATU Region size is determined by CX_ATU_MAX_REGION_SIZE. When clear, the maximum ATU Region size is 4 GB (default). Note: This register field is sticky.
|  | CTRL_1_FUNC_NUM | [20:20] | RW | 0x0 | Function Number. When the address of an outbound TLP is matched to this region and the FUNC_BYPASS field in the "iATU Region Control 2 Register" is '0', then the function number used in generating the function part of the requester ID (RID) field of the TLP is taken from this 5-bit register. The value in this register must be 0x0 unless multifunction operation in the controller is enabled (CX_NFUNC > 1). When you are using the AXI Bridge, then this field is swapped before AXI decomposition occurs so that the correct "Max_Read_Request_Size" and "Max_Payload_Size" values are used. Note: This register field is sticky.
PF0_ATU_CAP_IATU_REGION_CTRL_2_OFF_OUTBOUND_8 | 0x180301004 |  | [31:0] | RW | 0x0 | Using this register you can enable/disable the outbound iATU optional features.
|  | MSG_CODE | [7:0] | RW | 0x0 | MSG TLPs (Message Code). When the address of an outbound TLP is matched to this region, and the translated TLP TYPE field is Msg or MsgD; then the message field of the TLP is changed to the value in this register. Memory TLPs: (ST: Steering Tag). When the ST field of an outbound TLP is matched to this region, and the translated TLP TYPE field targets memory space; then the ST field of the TLP is changed to the value in this register. Only Valid when the CX_TPH_ENABLE configuration parameter is 1. Note: This register field is sticky.
|  | TAG | [15:8] | RW | 0x0 | TAG. The substituted TAG field (byte 6) in the outgoing TLP header when TAG_SUBSTITUTE_EN is set. Note: This register field is sticky.
|  | TAG_SUBSTITUTE_EN | [16:16] | RW | 0x0 | TAG Substitute Enable. When enabled and region address is matched, the iATU substitutes the TAG field of the outbound TLP header with the contents of the TAG field in this register. The expected usage scenario is translation from AXI MWr to Vendor Defined Msg/MsgD. Note (CX_TPH_ENABLE=1): TAG substitution for MWr will not occur because this field (byte 6) in the TLP header is the ST field. ST substitution can still take place using the MSG_CODE field in IATU_REGION_CTRL_2_OFF_OUTBOUND_i. Note (CX_10BIT_TAG =1): For 10-bit tags, TAG substitution only applies to the 8 least significant bits of the TAG field (bits 7:0 of Byte 4 of the TLP Header). T9 and T8 of the Header are not substituted. Note: This register field is sticky.
|  | MSB2BITS_TAG | [18:17] | RW | 0x0 | Not used. Reserved for future use. Note: This register field is sticky.
|  | FUNC_BYPASS | [19:19] | RW | 0x0 | Function Number Translation Bypass. In this mode, the function number of the translated TLP is taken from your application transmit interface and not from the CTRL_1_FUNC_NUM field of the "iATU Region Control 1 Register" or the VF_NUMBER field of the "iATU Control 3 Register." Note: This register field is sticky.
|  | SNP | [20:20] | RW | 0x0 | Serialize Non-Posted Requests. In this mode, when the AXI Bridge is populated, same AXI ID Non-Posted Read/Write Requests are transmitted on the wire if there are no other same ID Non-Posted Requests outstanding. Note: This register field is sticky.
|  | TLP_HEADER_FIELDS_BYPASS | [21:21] | RW | 0x0 | TLP Header Fields Translation Bypass. In this mode header fields of the translated TLP is taken from your application transmit interface or, if AMBA is configured, from the AMBA sideband bus (slv_awmisc_info) and not from the corresponding fields of the IATU_REGION_CTRL_1_OFF_OUTBOUND_i or IATU_REGION_CTRL_2_OFF_OUTBOUND_i registers. The header fields are - TC - PH - TH - ST - AT - Attr (IDO, RO and NS). Note: This register field is sticky.
|  | INHIBIT_PAYLOAD | [22:22] | RW | 0x0 | Inhibit TLP Payload Data for TLP's in Matched Region; assign iATU region to be TLP without data. When enabled and region address is matched, the iATU marks all TLPs as having no payload data by forcing the TLP header Fmt[1] bit =0, regardless of the application inputs such as slv_wstrb. Encoding are define as above. Note: This register field is sticky.
|  | HEADER_SUBSTITUTE_EN | [23:23] | RW | 0x0 | Header Substitute Enable. When enabled and region address is matched, the iATU fully substitutes bytes 8-11 (for 3 DWORD header) or bytes 12-15 (for 4 DWORD header) of the outbound TLP header with the contents of the LWR_TARGET_RW field in IATU_LWR_TARGET_ADDR_OFF_OUTBOUND_i. Encodings are as above. Note: This register field is sticky.
|  | DMA_BYPASS | [27:27] | RW | 0x0 | DMA Bypass Mode. Allows request TLPs which are initiated by the DMA controller to pass through the iATU untranslated. Note: This field is reserved for the SW product. You must set it to '0'. Note: This register field is sticky.
|  | CFG_SHIFT_MODE | [28:28] | RW | 0x0 | CFG Shift Mode. The iATU uses bits [27:12] of the untranslated address (on the XALI0/1/2 interface or AXI slave interface address) to form the BDF number of the outgoing CFG TLP. This supports the Enhanced Configuration Address Mapping (ECAM) mechanism (Section 7.2.2 of the PCI Express Base 3.1 Specification, revision 1.0) by allowing all outgoing I/O and MEM TLPs (that have been translated to CFG) to be mapped from memory space into any 256 MB region of the PCIe configuration space. Note: This register field is sticky.
|  | INVERT_MODE | [29:29] | RW | 0x0 | Invert Mode. When set the address matching region is inverted. Therefore, an address match occurs when the untranslated address is in the region outside the defined range (Base Address to Limit Address). Note: This register field is sticky.
|  | REGION_EN | [31:31] | RW | 0x0 | Region Enable. This bit must be set to '1' for address translation to take place. Note: This register field is sticky.
PF0_ATU_CAP_IATU_LWR_BASE_ADDR_OFF_OUTBOUND_8 | 0x180301008 |  | [31:0] | RW | 0x0 | The CX_ATU_MIN_REGION_SIZE configuration parameter (Value Range: 4 kB, 8 kB, 16 kB, 32 kB, 64 kB defaults to 64 kB) specifies the minimum size of an address translation region. For example, if set to 64 kB; the lower 16 bits of the Base, Limit and Target registers are zero and all address regions are aligned on 64 kB boundaries. More precisely, the lower log2(CX_ATU_MIN_REGION_SIZE) bits are zero.
|  | LWR_BASE_HW | [11:0] | RWi | 0x0 | Forms bits [n-1:0] of the start address of the address region to be translated. The start address must be aligned to a CX_ATU_MIN_REGION_SIZE kB boundary, so these bits are always 0. A write to this location is ignored by the PCIe controller. n is log2(CX_ATU_MIN_REGION_SIZE)
|  | LWR_BASE_RW | [31:12] | RW | 0x0 | Forms bits [31:n] of the start address of the address region to be translated. n is log2(CX_ATU_MIN_REGION_SIZE) Note: This register field is sticky.
PF0_ATU_CAP_IATU_UPPER_BASE_ADDR_OFF_OUTBOUND_8 | 0x18030100c |  | [31:0] | RW | 0x0 | This register holds the upper 32-bits of the start (and end) address of the address region to be translated.
|  | UPPER_BASE_RW | [31:0] | RW | 0x0 | Forms bits [63:32] of the start (and end) address of the address region to be translated. In systems with a 32-bit address space, this register is not used and therefore writing to this register has no effect. Note: This register field is sticky.
PF0_ATU_CAP_IATU_LIMIT_ADDR_OFF_OUTBOUND_8 | 0x180301010 |  | [31:0] | RW | 0xfff | This register holds the end address of the address region to be translated.
|  | CBUF_INCR | [3:0] | RWi | 0xf | Circular Buffer. Note: This register field is sticky.
|  | LIMIT_ADDR_HW | [11:4] | RWi | 0xff | Forms lower bits of the end address of the address region to be translated. The end address must be aligned to a CX_ATU_MIN_REGION_SIZE kB boundary, so these bits are always all ones. A write to this location is ignored by the PCIe controller. Note: This register field is sticky.
|  | LIMIT_ADDR_RW | [31:12] | RW | 0x0 | Forms upper bits of the end address of the address region to be translated. Note: This register field is sticky.
PF0_ATU_CAP_IATU_LWR_TARGET_ADDR_OFF_OUTBOUND_8 | 0x180301014 |  | [31:0] | RW | 0x0 | This register holds the Lower Target part of the new address of the translated region, or the outbound TLP header information, depending on the setting of HEADER_SUBSTITUTE_EN field of IATU_REGION_CTRL_2_VIEWPORT_OFF_OUTBOUND_i register.
|  | LWR_TARGET_RW_OUTBOUND | [31:0] | RW | 0x0 | When HEADER_SUBSTITUTE_EN in IATU_REGION_CTRL_2_OFF_OUTBOUND_ is '0' (normal operation): - LWR_TARGET_RW[31:n] forms MSB's of the Lower Target part of the new address of the translated region; - LWR_TARGET_RW[n-1:0] are not used. (The start address must be aligned to a CX_ATU_MIN_REGION_SIZE kB boundary, so the lower bits of the start address of the new address of the translated region (bits n-1:0) are always '0'). - n is log2(CX_ATU_MIN_REGION_SIZE). When HEADER_SUBSTITUTE_EN in IATU_REGION_CTRL_2_OFF_OUTBOUND_i is '1': - LWR_TARGET_RW[31:0] forms bytes 8-11 (for 3 dword header) or bytes 12-15 (for 4 dword header) of the outbound TLP header. Usage scenarios include the transmission of Vendor Defined Messages where the controller determines the content of bytes 12 to 15 of the TLP header. Note: This register field is sticky.
PF0_ATU_CAP_IATU_UPPER_TARGET_ADDR_OFF_OUTBOUND_8 | 0x180301018 |  | [31:0] | RW | 0x0 | This register holds the upper 32 bits of the start address (Upper Target part) of the new address of the translated region.
|  | UPPER_TARGET_RW | [31:0] | RW | 0x0 | Forms bits [63:32] of the start address (Upper Target part) of the new address of the translated region. Note: This register field is sticky.
PF0_ATU_CAP_IATU_REGION_CTRL_3_OFF_OUTBOUND_8 | 0x18030101c |  | [31:0] | RW | 0x0 | This register holds the virtual function number used for iATU outbound region matching (wherever applicable).
|  | VF_NUMBER | [2:0] | RW | 0x0 | Virtual Function Number. When the address of an outbound TLP is matched to this region and the FUNC_BYPASS field in the "iATU Region Control 2 Register" is '0', then this field used in generating the Function part of the requester ID (RID) field of the TLP. Indicates from which virtual function (VF) the request is mapped. The iATU uses this signal to form the requester ID. The PCIe SR-IOV specification starts numbering VFs at 1. To ease timing during synthesis, the PCIe controller starts numbering VFs at 0. For example, a value of '0' here refers to the first VF, of the PF that is identified by the CTRL_1_FUNC_NUM field in the "iATU Control 1Register" For more information, see "RID BDF Number Replacement." The VF_ACTIVE bit must be set to '1'. Note: This register field is sticky.
|  | RSVDP_VF_NUMBER | [30:3] | RWi | 0x0 | Reserved for future use.
|  | VF_ACTIVE | [31:31] | RW | 0x0 | Virtual Function Active. Indicates that all of the outbound accesses are from virtual functions. For more information, see VF_ACTIVE field. Note: This register field is sticky.
PF0_ATU_CAP_IATU_UPPR_LIMIT_ADDR_OFF_OUTBOUND_8 | 0x180301020 |  | [31:0] | RW | 0x0 | The CX_MAX_ATU_REGION_SIZE configuration parameter (Value Range: 0->32, 8=1TB) specifies the maximum region size of an address translation region. This register is only used when the INCREASE_REGION_SIZE field in IATU_REGION_CTRL_1_OFF_OUTBOUND_i is '1'.
|  | UPPR_LIMIT_ADDR_RW | [0:0] | RW | 0x0 | Forms the LSB's of the Upper Limit part of the region "end address" to be translated. Only applies to 64-bit systems and when the INCREASE_REGION_SIZE field in IATU_REGION_CTRL_1_OFF_OUTBOUND_i is '1' Note: This register field is sticky.
|  | UPPR_LIMIT_ADDR_HW | [31:1] | RWi | 0x0 | Forms MSB's of the Upper Limit part of the region "end address" to be translated. Only applies to 64-bit systems and when the INCREASE_REGION_SIZE field in IATU_REGION_CTRL_1_OFF_OUTBOUND_i is '1'. These bits are always '0'.
PF0_ATU_CAP_IATU_REGION_CTRL_1_OFF_OUTBOUND_9 | 0x180301200 |  | [31:0] | RW | 0x0 | This register controls the iATU outbound region access based on the optional iATU outbound features enabled using iATU Region Control 2 Register.
|  | TYPE_ | [4:0] | RW | 0x0 | When the address of an outbound TLP is matched to this region, then the TYPE field of the TLP is changed to the value in this register. Note: This register field is sticky.
|  | TC | [7:5] | RW | 0x0 | When the address of an outbound TLP is matched to this region, then the TC field of the TLP is changed to the value in this register. Note: This register field is sticky.
|  | TD | [8:8] | RW | 0x0 | This is a reserved field. Do not use. Note: This register field is sticky.
|  | ATTR | [10:9] | RW | 0x0 | When the address of an outbound TLP is matched to this region, then the ATTR field of the TLP is changed to the value in this register. Note: This register field is sticky.
|  | INCREASE_REGION_SIZE | [13:13] | RW | 0x0 | Increase the maximum ATU Region size. When set, the maximum ATU Region size is determined by CX_ATU_MAX_REGION_SIZE. When clear, the maximum ATU Region size is 4 GB (default). Note: This register field is sticky.
|  | CTRL_1_FUNC_NUM | [20:20] | RW | 0x0 | Function Number. When the address of an outbound TLP is matched to this region and the FUNC_BYPASS field in the "iATU Region Control 2 Register" is '0', then the function number used in generating the function part of the requester ID (RID) field of the TLP is taken from this 5-bit register. The value in this register must be 0x0 unless multifunction operation in the controller is enabled (CX_NFUNC > 1). When you are using the AXI Bridge, then this field is swapped before AXI decomposition occurs so that the correct "Max_Read_Request_Size" and "Max_Payload_Size" values are used. Note: This register field is sticky.
PF0_ATU_CAP_IATU_REGION_CTRL_2_OFF_OUTBOUND_9 | 0x180301204 |  | [31:0] | RW | 0x0 | Using this register you can enable/disable the outbound iATU optional features.
|  | MSG_CODE | [7:0] | RW | 0x0 | MSG TLPs (Message Code). When the address of an outbound TLP is matched to this region, and the translated TLP TYPE field is Msg or MsgD; then the message field of the TLP is changed to the value in this register. Memory TLPs: (ST: Steering Tag). When the ST field of an outbound TLP is matched to this region, and the translated TLP TYPE field targets memory space; then the ST field of the TLP is changed to the value in this register. Only Valid when the CX_TPH_ENABLE configuration parameter is 1. Note: This register field is sticky.
|  | TAG | [15:8] | RW | 0x0 | TAG. The substituted TAG field (byte 6) in the outgoing TLP header when TAG_SUBSTITUTE_EN is set. Note: This register field is sticky.
|  | TAG_SUBSTITUTE_EN | [16:16] | RW | 0x0 | TAG Substitute Enable. When enabled and region address is matched, the iATU substitutes the TAG field of the outbound TLP header with the contents of the TAG field in this register. The expected usage scenario is translation from AXI MWr to Vendor Defined Msg/MsgD. Note (CX_TPH_ENABLE=1): TAG substitution for MWr will not occur because this field (byte 6) in the TLP header is the ST field. ST substitution can still take place using the MSG_CODE field in IATU_REGION_CTRL_2_OFF_OUTBOUND_i. Note (CX_10BIT_TAG =1): For 10-bit tags, TAG substitution only applies to the 8 least significant bits of the TAG field (bits 7:0 of Byte 4 of the TLP Header). T9 and T8 of the Header are not substituted. Note: This register field is sticky.
|  | MSB2BITS_TAG | [18:17] | RW | 0x0 | Not used. Reserved for future use. Note: This register field is sticky.
|  | FUNC_BYPASS | [19:19] | RW | 0x0 | Function Number Translation Bypass. In this mode, the function number of the translated TLP is taken from your application transmit interface and not from the CTRL_1_FUNC_NUM field of the "iATU Region Control 1 Register" or the VF_NUMBER field of the "iATU Control 3 Register." Note: This register field is sticky.
|  | SNP | [20:20] | RW | 0x0 | Serialize Non-Posted Requests. In this mode, when the AXI Bridge is populated, same AXI ID Non-Posted Read/Write Requests are transmitted on the wire if there are no other same ID Non-Posted Requests outstanding. Note: This register field is sticky.
|  | TLP_HEADER_FIELDS_BYPASS | [21:21] | RW | 0x0 | TLP Header Fields Translation Bypass. In this mode header fields of the translated TLP is taken from your application transmit interface or, if AMBA is configured, from the AMBA sideband bus (slv_awmisc_info) and not from the corresponding fields of the IATU_REGION_CTRL_1_OFF_OUTBOUND_i or IATU_REGION_CTRL_2_OFF_OUTBOUND_i registers. The header fields are - TC - PH - TH - ST - AT - Attr (IDO, RO and NS). Note: This register field is sticky.
|  | INHIBIT_PAYLOAD | [22:22] | RW | 0x0 | Inhibit TLP Payload Data for TLP's in Matched Region; assign iATU region to be TLP without data. When enabled and region address is matched, the iATU marks all TLPs as having no payload data by forcing the TLP header Fmt[1] bit =0, regardless of the application inputs such as slv_wstrb. Encoding are define as above. Note: This register field is sticky.
|  | HEADER_SUBSTITUTE_EN | [23:23] | RW | 0x0 | Header Substitute Enable. When enabled and region address is matched, the iATU fully substitutes bytes 8-11 (for 3 DWORD header) or bytes 12-15 (for 4 DWORD header) of the outbound TLP header with the contents of the LWR_TARGET_RW field in IATU_LWR_TARGET_ADDR_OFF_OUTBOUND_i. Encodings are as above. Note: This register field is sticky.
|  | DMA_BYPASS | [27:27] | RW | 0x0 | DMA Bypass Mode. Allows request TLPs which are initiated by the DMA controller to pass through the iATU untranslated. Note: This field is reserved for the SW product. You must set it to '0'. Note: This register field is sticky.
|  | CFG_SHIFT_MODE | [28:28] | RW | 0x0 | CFG Shift Mode. The iATU uses bits [27:12] of the untranslated address (on the XALI0/1/2 interface or AXI slave interface address) to form the BDF number of the outgoing CFG TLP. This supports the Enhanced Configuration Address Mapping (ECAM) mechanism (Section 7.2.2 of the PCI Express Base 3.1 Specification, revision 1.0) by allowing all outgoing I/O and MEM TLPs (that have been translated to CFG) to be mapped from memory space into any 256 MB region of the PCIe configuration space. Note: This register field is sticky.
|  | INVERT_MODE | [29:29] | RW | 0x0 | Invert Mode. When set the address matching region is inverted. Therefore, an address match occurs when the untranslated address is in the region outside the defined range (Base Address to Limit Address). Note: This register field is sticky.
|  | REGION_EN | [31:31] | RW | 0x0 | Region Enable. This bit must be set to '1' for address translation to take place. Note: This register field is sticky.
PF0_ATU_CAP_IATU_LWR_BASE_ADDR_OFF_OUTBOUND_9 | 0x180301208 |  | [31:0] | RW | 0x0 | The CX_ATU_MIN_REGION_SIZE configuration parameter (Value Range: 4 kB, 8 kB, 16 kB, 32 kB, 64 kB defaults to 64 kB) specifies the minimum size of an address translation region. For example, if set to 64 kB; the lower 16 bits of the Base, Limit and Target registers are zero and all address regions are aligned on 64 kB boundaries. More precisely, the lower log2(CX_ATU_MIN_REGION_SIZE) bits are zero.
|  | LWR_BASE_HW | [11:0] | RWi | 0x0 | Forms bits [n-1:0] of the start address of the address region to be translated. The start address must be aligned to a CX_ATU_MIN_REGION_SIZE kB boundary, so these bits are always 0. A write to this location is ignored by the PCIe controller. n is log2(CX_ATU_MIN_REGION_SIZE)
|  | LWR_BASE_RW | [31:12] | RW | 0x0 | Forms bits [31:n] of the start address of the address region to be translated. n is log2(CX_ATU_MIN_REGION_SIZE) Note: This register field is sticky.
PF0_ATU_CAP_IATU_UPPER_BASE_ADDR_OFF_OUTBOUND_9 | 0x18030120c |  | [31:0] | RW | 0x0 | This register holds the upper 32-bits of the start (and end) address of the address region to be translated.
|  | UPPER_BASE_RW | [31:0] | RW | 0x0 | Forms bits [63:32] of the start (and end) address of the address region to be translated. In systems with a 32-bit address space, this register is not used and therefore writing to this register has no effect. Note: This register field is sticky.
PF0_ATU_CAP_IATU_LIMIT_ADDR_OFF_OUTBOUND_9 | 0x180301210 |  | [31:0] | RW | 0xfff | This register holds the end address of the address region to be translated.
|  | CBUF_INCR | [3:0] | RWi | 0xf | Circular Buffer. Note: This register field is sticky.
|  | LIMIT_ADDR_HW | [11:4] | RWi | 0xff | Forms lower bits of the end address of the address region to be translated. The end address must be aligned to a CX_ATU_MIN_REGION_SIZE kB boundary, so these bits are always all ones. A write to this location is ignored by the PCIe controller. Note: This register field is sticky.
|  | LIMIT_ADDR_RW | [31:12] | RW | 0x0 | Forms upper bits of the end address of the address region to be translated. Note: This register field is sticky.
PF0_ATU_CAP_IATU_LWR_TARGET_ADDR_OFF_OUTBOUND_9 | 0x180301214 |  | [31:0] | RW | 0x0 | This register holds the Lower Target part of the new address of the translated region, or the outbound TLP header information, depending on the setting of HEADER_SUBSTITUTE_EN field of IATU_REGION_CTRL_2_VIEWPORT_OFF_OUTBOUND_i register.
|  | LWR_TARGET_RW_OUTBOUND | [31:0] | RW | 0x0 | When HEADER_SUBSTITUTE_EN in IATU_REGION_CTRL_2_OFF_OUTBOUND_ is '0' (normal operation): - LWR_TARGET_RW[31:n] forms MSB's of the Lower Target part of the new address of the translated region; - LWR_TARGET_RW[n-1:0] are not used. (The start address must be aligned to a CX_ATU_MIN_REGION_SIZE kB boundary, so the lower bits of the start address of the new address of the translated region (bits n-1:0) are always '0'). - n is log2(CX_ATU_MIN_REGION_SIZE). When HEADER_SUBSTITUTE_EN in IATU_REGION_CTRL_2_OFF_OUTBOUND_i is '1': - LWR_TARGET_RW[31:0] forms bytes 8-11 (for 3 dword header) or bytes 12-15 (for 4 dword header) of the outbound TLP header. Usage scenarios include the transmission of Vendor Defined Messages where the controller determines the content of bytes 12 to 15 of the TLP header. Note: This register field is sticky.
PF0_ATU_CAP_IATU_UPPER_TARGET_ADDR_OFF_OUTBOUND_9 | 0x180301218 |  | [31:0] | RW | 0x0 | This register holds the upper 32 bits of the start address (Upper Target part) of the new address of the translated region.
|  | UPPER_TARGET_RW | [31:0] | RW | 0x0 | Forms bits [63:32] of the start address (Upper Target part) of the new address of the translated region. Note: This register field is sticky.
PF0_ATU_CAP_IATU_REGION_CTRL_3_OFF_OUTBOUND_9 | 0x18030121c |  | [31:0] | RW | 0x0 | This register holds the virtual function number used for iATU outbound region matching (wherever applicable).
|  | VF_NUMBER | [2:0] | RW | 0x0 | Virtual Function Number. When the address of an outbound TLP is matched to this region and the FUNC_BYPASS field in the "iATU Region Control 2 Register" is '0', then this field used in generating the Function part of the requester ID (RID) field of the TLP. Indicates from which virtual function (VF) the request is mapped. The iATU uses this signal to form the requester ID. The PCIe SR-IOV specification starts numbering VFs at 1. To ease timing during synthesis, the PCIe controller starts numbering VFs at 0. For example, a value of '0' here refers to the first VF, of the PF that is identified by the CTRL_1_FUNC_NUM field in the "iATU Control 1Register" For more information, see "RID BDF Number Replacement." The VF_ACTIVE bit must be set to '1'. Note: This register field is sticky.
|  | RSVDP_VF_NUMBER | [30:3] | RWi | 0x0 | Reserved for future use.
|  | VF_ACTIVE | [31:31] | RW | 0x0 | Virtual Function Active. Indicates that all of the outbound accesses are from virtual functions. For more information, see VF_ACTIVE field. Note: This register field is sticky.
PF0_ATU_CAP_IATU_UPPR_LIMIT_ADDR_OFF_OUTBOUND_9 | 0x180301220 |  | [31:0] | RW | 0x0 | The CX_MAX_ATU_REGION_SIZE configuration parameter (Value Range: 0->32, 8=1TB) specifies the maximum region size of an address translation region. This register is only used when the INCREASE_REGION_SIZE field in IATU_REGION_CTRL_1_OFF_OUTBOUND_i is '1'.
|  | UPPR_LIMIT_ADDR_RW | [0:0] | RW | 0x0 | Forms the LSB's of the Upper Limit part of the region "end address" to be translated. Only applies to 64-bit systems and when the INCREASE_REGION_SIZE field in IATU_REGION_CTRL_1_OFF_OUTBOUND_i is '1' Note: This register field is sticky.
|  | UPPR_LIMIT_ADDR_HW | [31:1] | RWi | 0x0 | Forms MSB's of the Upper Limit part of the region "end address" to be translated. Only applies to 64-bit systems and when the INCREASE_REGION_SIZE field in IATU_REGION_CTRL_1_OFF_OUTBOUND_i is '1'. These bits are always '0'.
PF0_ATU_CAP_IATU_REGION_CTRL_1_OFF_OUTBOUND_10 | 0x180301400 |  | [31:0] | RW | 0x0 | This register controls the iATU outbound region access based on the optional iATU outbound features enabled using iATU Region Control 2 Register.
|  | TYPE_ | [4:0] | RW | 0x0 | When the address of an outbound TLP is matched to this region, then the TYPE field of the TLP is changed to the value in this register. Note: This register field is sticky.
|  | TC | [7:5] | RW | 0x0 | When the address of an outbound TLP is matched to this region, then the TC field of the TLP is changed to the value in this register. Note: This register field is sticky.
|  | TD | [8:8] | RW | 0x0 | This is a reserved field. Do not use. Note: This register field is sticky.
|  | ATTR | [10:9] | RW | 0x0 | When the address of an outbound TLP is matched to this region, then the ATTR field of the TLP is changed to the value in this register. Note: This register field is sticky.
|  | INCREASE_REGION_SIZE | [13:13] | RW | 0x0 | Increase the maximum ATU Region size. When set, the maximum ATU Region size is determined by CX_ATU_MAX_REGION_SIZE. When clear, the maximum ATU Region size is 4 GB (default). Note: This register field is sticky.
|  | CTRL_1_FUNC_NUM | [20:20] | RW | 0x0 | Function Number. When the address of an outbound TLP is matched to this region and the FUNC_BYPASS field in the "iATU Region Control 2 Register" is '0', then the function number used in generating the function part of the requester ID (RID) field of the TLP is taken from this 5-bit register. The value in this register must be 0x0 unless multifunction operation in the controller is enabled (CX_NFUNC > 1). When you are using the AXI Bridge, then this field is swapped before AXI decomposition occurs so that the correct "Max_Read_Request_Size" and "Max_Payload_Size" values are used. Note: This register field is sticky.
PF0_ATU_CAP_IATU_REGION_CTRL_2_OFF_OUTBOUND_10 | 0x180301404 |  | [31:0] | RW | 0x0 | Using this register you can enable/disable the outbound iATU optional features.
|  | MSG_CODE | [7:0] | RW | 0x0 | MSG TLPs (Message Code). When the address of an outbound TLP is matched to this region, and the translated TLP TYPE field is Msg or MsgD; then the message field of the TLP is changed to the value in this register. Memory TLPs: (ST: Steering Tag). When the ST field of an outbound TLP is matched to this region, and the translated TLP TYPE field targets memory space; then the ST field of the TLP is changed to the value in this register. Only Valid when the CX_TPH_ENABLE configuration parameter is 1. Note: This register field is sticky.
|  | TAG | [15:8] | RW | 0x0 | TAG. The substituted TAG field (byte 6) in the outgoing TLP header when TAG_SUBSTITUTE_EN is set. Note: This register field is sticky.
|  | TAG_SUBSTITUTE_EN | [16:16] | RW | 0x0 | TAG Substitute Enable. When enabled and region address is matched, the iATU substitutes the TAG field of the outbound TLP header with the contents of the TAG field in this register. The expected usage scenario is translation from AXI MWr to Vendor Defined Msg/MsgD. Note (CX_TPH_ENABLE=1): TAG substitution for MWr will not occur because this field (byte 6) in the TLP header is the ST field. ST substitution can still take place using the MSG_CODE field in IATU_REGION_CTRL_2_OFF_OUTBOUND_i. Note (CX_10BIT_TAG =1): For 10-bit tags, TAG substitution only applies to the 8 least significant bits of the TAG field (bits 7:0 of Byte 4 of the TLP Header). T9 and T8 of the Header are not substituted. Note: This register field is sticky.
|  | MSB2BITS_TAG | [18:17] | RW | 0x0 | Not used. Reserved for future use. Note: This register field is sticky.
|  | FUNC_BYPASS | [19:19] | RW | 0x0 | Function Number Translation Bypass. In this mode, the function number of the translated TLP is taken from your application transmit interface and not from the CTRL_1_FUNC_NUM field of the "iATU Region Control 1 Register" or the VF_NUMBER field of the "iATU Control 3 Register." Note: This register field is sticky.
|  | SNP | [20:20] | RW | 0x0 | Serialize Non-Posted Requests. In this mode, when the AXI Bridge is populated, same AXI ID Non-Posted Read/Write Requests are transmitted on the wire if there are no other same ID Non-Posted Requests outstanding. Note: This register field is sticky.
|  | TLP_HEADER_FIELDS_BYPASS | [21:21] | RW | 0x0 | TLP Header Fields Translation Bypass. In this mode header fields of the translated TLP is taken from your application transmit interface or, if AMBA is configured, from the AMBA sideband bus (slv_awmisc_info) and not from the corresponding fields of the IATU_REGION_CTRL_1_OFF_OUTBOUND_i or IATU_REGION_CTRL_2_OFF_OUTBOUND_i registers. The header fields are - TC - PH - TH - ST - AT - Attr (IDO, RO and NS). Note: This register field is sticky.
|  | INHIBIT_PAYLOAD | [22:22] | RW | 0x0 | Inhibit TLP Payload Data for TLP's in Matched Region; assign iATU region to be TLP without data. When enabled and region address is matched, the iATU marks all TLPs as having no payload data by forcing the TLP header Fmt[1] bit =0, regardless of the application inputs such as slv_wstrb. Encoding are define as above. Note: This register field is sticky.
|  | HEADER_SUBSTITUTE_EN | [23:23] | RW | 0x0 | Header Substitute Enable. When enabled and region address is matched, the iATU fully substitutes bytes 8-11 (for 3 DWORD header) or bytes 12-15 (for 4 DWORD header) of the outbound TLP header with the contents of the LWR_TARGET_RW field in IATU_LWR_TARGET_ADDR_OFF_OUTBOUND_i. Encodings are as above. Note: This register field is sticky.
|  | DMA_BYPASS | [27:27] | RW | 0x0 | DMA Bypass Mode. Allows request TLPs which are initiated by the DMA controller to pass through the iATU untranslated. Note: This field is reserved for the SW product. You must set it to '0'. Note: This register field is sticky.
|  | CFG_SHIFT_MODE | [28:28] | RW | 0x0 | CFG Shift Mode. The iATU uses bits [27:12] of the untranslated address (on the XALI0/1/2 interface or AXI slave interface address) to form the BDF number of the outgoing CFG TLP. This supports the Enhanced Configuration Address Mapping (ECAM) mechanism (Section 7.2.2 of the PCI Express Base 3.1 Specification, revision 1.0) by allowing all outgoing I/O and MEM TLPs (that have been translated to CFG) to be mapped from memory space into any 256 MB region of the PCIe configuration space. Note: This register field is sticky.
|  | INVERT_MODE | [29:29] | RW | 0x0 | Invert Mode. When set the address matching region is inverted. Therefore, an address match occurs when the untranslated address is in the region outside the defined range (Base Address to Limit Address). Note: This register field is sticky.
|  | REGION_EN | [31:31] | RW | 0x0 | Region Enable. This bit must be set to '1' for address translation to take place. Note: This register field is sticky.
PF0_ATU_CAP_IATU_LWR_BASE_ADDR_OFF_OUTBOUND_10 | 0x180301408 |  | [31:0] | RW | 0x0 | The CX_ATU_MIN_REGION_SIZE configuration parameter (Value Range: 4 kB, 8 kB, 16 kB, 32 kB, 64 kB defaults to 64 kB) specifies the minimum size of an address translation region. For example, if set to 64 kB; the lower 16 bits of the Base, Limit and Target registers are zero and all address regions are aligned on 64 kB boundaries. More precisely, the lower log2(CX_ATU_MIN_REGION_SIZE) bits are zero.
|  | LWR_BASE_HW | [11:0] | RWi | 0x0 | Forms bits [n-1:0] of the start address of the address region to be translated. The start address must be aligned to a CX_ATU_MIN_REGION_SIZE kB boundary, so these bits are always 0. A write to this location is ignored by the PCIe controller. n is log2(CX_ATU_MIN_REGION_SIZE)
|  | LWR_BASE_RW | [31:12] | RW | 0x0 | Forms bits [31:n] of the start address of the address region to be translated. n is log2(CX_ATU_MIN_REGION_SIZE) Note: This register field is sticky.
PF0_ATU_CAP_IATU_UPPER_BASE_ADDR_OFF_OUTBOUND_10 | 0x18030140c |  | [31:0] | RW | 0x0 | This register holds the upper 32-bits of the start (and end) address of the address region to be translated.
|  | UPPER_BASE_RW | [31:0] | RW | 0x0 | Forms bits [63:32] of the start (and end) address of the address region to be translated. In systems with a 32-bit address space, this register is not used and therefore writing to this register has no effect. Note: This register field is sticky.
PF0_ATU_CAP_IATU_LIMIT_ADDR_OFF_OUTBOUND_10 | 0x180301410 |  | [31:0] | RW | 0xfff | This register holds the end address of the address region to be translated.
|  | CBUF_INCR | [3:0] | RWi | 0xf | Circular Buffer. Note: This register field is sticky.
|  | LIMIT_ADDR_HW | [11:4] | RWi | 0xff | Forms lower bits of the end address of the address region to be translated. The end address must be aligned to a CX_ATU_MIN_REGION_SIZE kB boundary, so these bits are always all ones. A write to this location is ignored by the PCIe controller. Note: This register field is sticky.
|  | LIMIT_ADDR_RW | [31:12] | RW | 0x0 | Forms upper bits of the end address of the address region to be translated. Note: This register field is sticky.
PF0_ATU_CAP_IATU_LWR_TARGET_ADDR_OFF_OUTBOUND_10 | 0x180301414 |  | [31:0] | RW | 0x0 | This register holds the Lower Target part of the new address of the translated region, or the outbound TLP header information, depending on the setting of HEADER_SUBSTITUTE_EN field of IATU_REGION_CTRL_2_VIEWPORT_OFF_OUTBOUND_i register.
|  | LWR_TARGET_RW_OUTBOUND | [31:0] | RW | 0x0 | When HEADER_SUBSTITUTE_EN in IATU_REGION_CTRL_2_OFF_OUTBOUND_ is '0' (normal operation): - LWR_TARGET_RW[31:n] forms MSB's of the Lower Target part of the new address of the translated region; - LWR_TARGET_RW[n-1:0] are not used. (The start address must be aligned to a CX_ATU_MIN_REGION_SIZE kB boundary, so the lower bits of the start address of the new address of the translated region (bits n-1:0) are always '0'). - n is log2(CX_ATU_MIN_REGION_SIZE). When HEADER_SUBSTITUTE_EN in IATU_REGION_CTRL_2_OFF_OUTBOUND_i is '1': - LWR_TARGET_RW[31:0] forms bytes 8-11 (for 3 dword header) or bytes 12-15 (for 4 dword header) of the outbound TLP header. Usage scenarios include the transmission of Vendor Defined Messages where the controller determines the content of bytes 12 to 15 of the TLP header. Note: This register field is sticky.
PF0_ATU_CAP_IATU_UPPER_TARGET_ADDR_OFF_OUTBOUND_10 | 0x180301418 |  | [31:0] | RW | 0x0 | This register holds the upper 32 bits of the start address (Upper Target part) of the new address of the translated region.
|  | UPPER_TARGET_RW | [31:0] | RW | 0x0 | Forms bits [63:32] of the start address (Upper Target part) of the new address of the translated region. Note: This register field is sticky.
PF0_ATU_CAP_IATU_REGION_CTRL_3_OFF_OUTBOUND_10 | 0x18030141c |  | [31:0] | RW | 0x0 | This register holds the virtual function number used for iATU outbound region matching (wherever applicable).
|  | VF_NUMBER | [2:0] | RW | 0x0 | Virtual Function Number. When the address of an outbound TLP is matched to this region and the FUNC_BYPASS field in the "iATU Region Control 2 Register" is '0', then this field used in generating the Function part of the requester ID (RID) field of the TLP. Indicates from which virtual function (VF) the request is mapped. The iATU uses this signal to form the requester ID. The PCIe SR-IOV specification starts numbering VFs at 1. To ease timing during synthesis, the PCIe controller starts numbering VFs at 0. For example, a value of '0' here refers to the first VF, of the PF that is identified by the CTRL_1_FUNC_NUM field in the "iATU Control 1Register" For more information, see "RID BDF Number Replacement." The VF_ACTIVE bit must be set to '1'. Note: This register field is sticky.
|  | RSVDP_VF_NUMBER | [30:3] | RWi | 0x0 | Reserved for future use.
|  | VF_ACTIVE | [31:31] | RW | 0x0 | Virtual Function Active. Indicates that all of the outbound accesses are from virtual functions. For more information, see VF_ACTIVE field. Note: This register field is sticky.
PF0_ATU_CAP_IATU_UPPR_LIMIT_ADDR_OFF_OUTBOUND_10 | 0x180301420 |  | [31:0] | RW | 0x0 | The CX_MAX_ATU_REGION_SIZE configuration parameter (Value Range: 0->32, 8=1TB) specifies the maximum region size of an address translation region. This register is only used when the INCREASE_REGION_SIZE field in IATU_REGION_CTRL_1_OFF_OUTBOUND_i is '1'.
|  | UPPR_LIMIT_ADDR_RW | [0:0] | RW | 0x0 | Forms the LSB's of the Upper Limit part of the region "end address" to be translated. Only applies to 64-bit systems and when the INCREASE_REGION_SIZE field in IATU_REGION_CTRL_1_OFF_OUTBOUND_i is '1' Note: This register field is sticky.
|  | UPPR_LIMIT_ADDR_HW | [31:1] | RWi | 0x0 | Forms MSB's of the Upper Limit part of the region "end address" to be translated. Only applies to 64-bit systems and when the INCREASE_REGION_SIZE field in IATU_REGION_CTRL_1_OFF_OUTBOUND_i is '1'. These bits are always '0'.
PF0_ATU_CAP_IATU_REGION_CTRL_1_OFF_OUTBOUND_11 | 0x180301600 |  | [31:0] | RW | 0x0 | This register controls the iATU outbound region access based on the optional iATU outbound features enabled using iATU Region Control 2 Register.
|  | TYPE_ | [4:0] | RW | 0x0 | When the address of an outbound TLP is matched to this region, then the TYPE field of the TLP is changed to the value in this register. Note: This register field is sticky.
|  | TC | [7:5] | RW | 0x0 | When the address of an outbound TLP is matched to this region, then the TC field of the TLP is changed to the value in this register. Note: This register field is sticky.
|  | TD | [8:8] | RW | 0x0 | This is a reserved field. Do not use. Note: This register field is sticky.
|  | ATTR | [10:9] | RW | 0x0 | When the address of an outbound TLP is matched to this region, then the ATTR field of the TLP is changed to the value in this register. Note: This register field is sticky.
|  | INCREASE_REGION_SIZE | [13:13] | RW | 0x0 | Increase the maximum ATU Region size. When set, the maximum ATU Region size is determined by CX_ATU_MAX_REGION_SIZE. When clear, the maximum ATU Region size is 4 GB (default). Note: This register field is sticky.
|  | CTRL_1_FUNC_NUM | [20:20] | RW | 0x0 | Function Number. When the address of an outbound TLP is matched to this region and the FUNC_BYPASS field in the "iATU Region Control 2 Register" is '0', then the function number used in generating the function part of the requester ID (RID) field of the TLP is taken from this 5-bit register. The value in this register must be 0x0 unless multifunction operation in the controller is enabled (CX_NFUNC > 1). When you are using the AXI Bridge, then this field is swapped before AXI decomposition occurs so that the correct "Max_Read_Request_Size" and "Max_Payload_Size" values are used. Note: This register field is sticky.
PF0_ATU_CAP_IATU_REGION_CTRL_2_OFF_OUTBOUND_11 | 0x180301604 |  | [31:0] | RW | 0x0 | Using this register you can enable/disable the outbound iATU optional features.
|  | MSG_CODE | [7:0] | RW | 0x0 | MSG TLPs (Message Code). When the address of an outbound TLP is matched to this region, and the translated TLP TYPE field is Msg or MsgD; then the message field of the TLP is changed to the value in this register. Memory TLPs: (ST: Steering Tag). When the ST field of an outbound TLP is matched to this region, and the translated TLP TYPE field targets memory space; then the ST field of the TLP is changed to the value in this register. Only Valid when the CX_TPH_ENABLE configuration parameter is 1. Note: This register field is sticky.
|  | TAG | [15:8] | RW | 0x0 | TAG. The substituted TAG field (byte 6) in the outgoing TLP header when TAG_SUBSTITUTE_EN is set. Note: This register field is sticky.
|  | TAG_SUBSTITUTE_EN | [16:16] | RW | 0x0 | TAG Substitute Enable. When enabled and region address is matched, the iATU substitutes the TAG field of the outbound TLP header with the contents of the TAG field in this register. The expected usage scenario is translation from AXI MWr to Vendor Defined Msg/MsgD. Note (CX_TPH_ENABLE=1): TAG substitution for MWr will not occur because this field (byte 6) in the TLP header is the ST field. ST substitution can still take place using the MSG_CODE field in IATU_REGION_CTRL_2_OFF_OUTBOUND_i. Note (CX_10BIT_TAG =1): For 10-bit tags, TAG substitution only applies to the 8 least significant bits of the TAG field (bits 7:0 of Byte 4 of the TLP Header). T9 and T8 of the Header are not substituted. Note: This register field is sticky.
|  | MSB2BITS_TAG | [18:17] | RW | 0x0 | Not used. Reserved for future use. Note: This register field is sticky.
|  | FUNC_BYPASS | [19:19] | RW | 0x0 | Function Number Translation Bypass. In this mode, the function number of the translated TLP is taken from your application transmit interface and not from the CTRL_1_FUNC_NUM field of the "iATU Region Control 1 Register" or the VF_NUMBER field of the "iATU Control 3 Register." Note: This register field is sticky.
|  | SNP | [20:20] | RW | 0x0 | Serialize Non-Posted Requests. In this mode, when the AXI Bridge is populated, same AXI ID Non-Posted Read/Write Requests are transmitted on the wire if there are no other same ID Non-Posted Requests outstanding. Note: This register field is sticky.
|  | TLP_HEADER_FIELDS_BYPASS | [21:21] | RW | 0x0 | TLP Header Fields Translation Bypass. In this mode header fields of the translated TLP is taken from your application transmit interface or, if AMBA is configured, from the AMBA sideband bus (slv_awmisc_info) and not from the corresponding fields of the IATU_REGION_CTRL_1_OFF_OUTBOUND_i or IATU_REGION_CTRL_2_OFF_OUTBOUND_i registers. The header fields are - TC - PH - TH - ST - AT - Attr (IDO, RO and NS). Note: This register field is sticky.
|  | INHIBIT_PAYLOAD | [22:22] | RW | 0x0 | Inhibit TLP Payload Data for TLP's in Matched Region; assign iATU region to be TLP without data. When enabled and region address is matched, the iATU marks all TLPs as having no payload data by forcing the TLP header Fmt[1] bit =0, regardless of the application inputs such as slv_wstrb. Encoding are define as above. Note: This register field is sticky.
|  | HEADER_SUBSTITUTE_EN | [23:23] | RW | 0x0 | Header Substitute Enable. When enabled and region address is matched, the iATU fully substitutes bytes 8-11 (for 3 DWORD header) or bytes 12-15 (for 4 DWORD header) of the outbound TLP header with the contents of the LWR_TARGET_RW field in IATU_LWR_TARGET_ADDR_OFF_OUTBOUND_i. Encodings are as above. Note: This register field is sticky.
|  | DMA_BYPASS | [27:27] | RW | 0x0 | DMA Bypass Mode. Allows request TLPs which are initiated by the DMA controller to pass through the iATU untranslated. Note: This field is reserved for the SW product. You must set it to '0'. Note: This register field is sticky.
|  | CFG_SHIFT_MODE | [28:28] | RW | 0x0 | CFG Shift Mode. The iATU uses bits [27:12] of the untranslated address (on the XALI0/1/2 interface or AXI slave interface address) to form the BDF number of the outgoing CFG TLP. This supports the Enhanced Configuration Address Mapping (ECAM) mechanism (Section 7.2.2 of the PCI Express Base 3.1 Specification, revision 1.0) by allowing all outgoing I/O and MEM TLPs (that have been translated to CFG) to be mapped from memory space into any 256 MB region of the PCIe configuration space. Note: This register field is sticky.
|  | INVERT_MODE | [29:29] | RW | 0x0 | Invert Mode. When set the address matching region is inverted. Therefore, an address match occurs when the untranslated address is in the region outside the defined range (Base Address to Limit Address). Note: This register field is sticky.
|  | REGION_EN | [31:31] | RW | 0x0 | Region Enable. This bit must be set to '1' for address translation to take place. Note: This register field is sticky.
PF0_ATU_CAP_IATU_LWR_BASE_ADDR_OFF_OUTBOUND_11 | 0x180301608 |  | [31:0] | RW | 0x0 | The CX_ATU_MIN_REGION_SIZE configuration parameter (Value Range: 4 kB, 8 kB, 16 kB, 32 kB, 64 kB defaults to 64 kB) specifies the minimum size of an address translation region. For example, if set to 64 kB; the lower 16 bits of the Base, Limit and Target registers are zero and all address regions are aligned on 64 kB boundaries. More precisely, the lower log2(CX_ATU_MIN_REGION_SIZE) bits are zero.
|  | LWR_BASE_HW | [11:0] | RWi | 0x0 | Forms bits [n-1:0] of the start address of the address region to be translated. The start address must be aligned to a CX_ATU_MIN_REGION_SIZE kB boundary, so these bits are always 0. A write to this location is ignored by the PCIe controller. n is log2(CX_ATU_MIN_REGION_SIZE)
|  | LWR_BASE_RW | [31:12] | RW | 0x0 | Forms bits [31:n] of the start address of the address region to be translated. n is log2(CX_ATU_MIN_REGION_SIZE) Note: This register field is sticky.
PF0_ATU_CAP_IATU_UPPER_BASE_ADDR_OFF_OUTBOUND_11 | 0x18030160c |  | [31:0] | RW | 0x0 | This register holds the upper 32-bits of the start (and end) address of the address region to be translated.
|  | UPPER_BASE_RW | [31:0] | RW | 0x0 | Forms bits [63:32] of the start (and end) address of the address region to be translated. In systems with a 32-bit address space, this register is not used and therefore writing to this register has no effect. Note: This register field is sticky.
PF0_ATU_CAP_IATU_LIMIT_ADDR_OFF_OUTBOUND_11 | 0x180301610 |  | [31:0] | RW | 0xfff | This register holds the end address of the address region to be translated.
|  | CBUF_INCR | [3:0] | RWi | 0xf | Circular Buffer. Note: This register field is sticky.
|  | LIMIT_ADDR_HW | [11:4] | RWi | 0xff | Forms lower bits of the end address of the address region to be translated. The end address must be aligned to a CX_ATU_MIN_REGION_SIZE kB boundary, so these bits are always all ones. A write to this location is ignored by the PCIe controller. Note: This register field is sticky.
|  | LIMIT_ADDR_RW | [31:12] | RW | 0x0 | Forms upper bits of the end address of the address region to be translated. Note: This register field is sticky.
PF0_ATU_CAP_IATU_LWR_TARGET_ADDR_OFF_OUTBOUND_11 | 0x180301614 |  | [31:0] | RW | 0x0 | This register holds the Lower Target part of the new address of the translated region, or the outbound TLP header information, depending on the setting of HEADER_SUBSTITUTE_EN field of IATU_REGION_CTRL_2_VIEWPORT_OFF_OUTBOUND_i register.
|  | LWR_TARGET_RW_OUTBOUND | [31:0] | RW | 0x0 | When HEADER_SUBSTITUTE_EN in IATU_REGION_CTRL_2_OFF_OUTBOUND_ is '0' (normal operation): - LWR_TARGET_RW[31:n] forms MSB's of the Lower Target part of the new address of the translated region; - LWR_TARGET_RW[n-1:0] are not used. (The start address must be aligned to a CX_ATU_MIN_REGION_SIZE kB boundary, so the lower bits of the start address of the new address of the translated region (bits n-1:0) are always '0'). - n is log2(CX_ATU_MIN_REGION_SIZE). When HEADER_SUBSTITUTE_EN in IATU_REGION_CTRL_2_OFF_OUTBOUND_i is '1': - LWR_TARGET_RW[31:0] forms bytes 8-11 (for 3 dword header) or bytes 12-15 (for 4 dword header) of the outbound TLP header. Usage scenarios include the transmission of Vendor Defined Messages where the controller determines the content of bytes 12 to 15 of the TLP header. Note: This register field is sticky.
PF0_ATU_CAP_IATU_UPPER_TARGET_ADDR_OFF_OUTBOUND_11 | 0x180301618 |  | [31:0] | RW | 0x0 | This register holds the upper 32 bits of the start address (Upper Target part) of the new address of the translated region.
|  | UPPER_TARGET_RW | [31:0] | RW | 0x0 | Forms bits [63:32] of the start address (Upper Target part) of the new address of the translated region. Note: This register field is sticky.
PF0_ATU_CAP_IATU_REGION_CTRL_3_OFF_OUTBOUND_11 | 0x18030161c |  | [31:0] | RW | 0x0 | This register holds the virtual function number used for iATU outbound region matching (wherever applicable).
|  | VF_NUMBER | [2:0] | RW | 0x0 | Virtual Function Number. When the address of an outbound TLP is matched to this region and the FUNC_BYPASS field in the "iATU Region Control 2 Register" is '0', then this field used in generating the Function part of the requester ID (RID) field of the TLP. Indicates from which virtual function (VF) the request is mapped. The iATU uses this signal to form the requester ID. The PCIe SR-IOV specification starts numbering VFs at 1. To ease timing during synthesis, the PCIe controller starts numbering VFs at 0. For example, a value of '0' here refers to the first VF, of the PF that is identified by the CTRL_1_FUNC_NUM field in the "iATU Control 1Register" For more information, see "RID BDF Number Replacement." The VF_ACTIVE bit must be set to '1'. Note: This register field is sticky.
|  | RSVDP_VF_NUMBER | [30:3] | RWi | 0x0 | Reserved for future use.
|  | VF_ACTIVE | [31:31] | RW | 0x0 | Virtual Function Active. Indicates that all of the outbound accesses are from virtual functions. For more information, see VF_ACTIVE field. Note: This register field is sticky.
PF0_ATU_CAP_IATU_UPPR_LIMIT_ADDR_OFF_OUTBOUND_11 | 0x180301620 |  | [31:0] | RW | 0x0 | The CX_MAX_ATU_REGION_SIZE configuration parameter (Value Range: 0->32, 8=1TB) specifies the maximum region size of an address translation region. This register is only used when the INCREASE_REGION_SIZE field in IATU_REGION_CTRL_1_OFF_OUTBOUND_i is '1'.
|  | UPPR_LIMIT_ADDR_RW | [0:0] | RW | 0x0 | Forms the LSB's of the Upper Limit part of the region "end address" to be translated. Only applies to 64-bit systems and when the INCREASE_REGION_SIZE field in IATU_REGION_CTRL_1_OFF_OUTBOUND_i is '1' Note: This register field is sticky.
|  | UPPR_LIMIT_ADDR_HW | [31:1] | RWi | 0x0 | Forms MSB's of the Upper Limit part of the region "end address" to be translated. Only applies to 64-bit systems and when the INCREASE_REGION_SIZE field in IATU_REGION_CTRL_1_OFF_OUTBOUND_i is '1'. These bits are always '0'.
PF0_ATU_CAP_IATU_REGION_CTRL_1_OFF_OUTBOUND_12 | 0x180301800 |  | [31:0] | RW | 0x0 | This register controls the iATU outbound region access based on the optional iATU outbound features enabled using iATU Region Control 2 Register.
|  | TYPE_ | [4:0] | RW | 0x0 | When the address of an outbound TLP is matched to this region, then the TYPE field of the TLP is changed to the value in this register. Note: This register field is sticky.
|  | TC | [7:5] | RW | 0x0 | When the address of an outbound TLP is matched to this region, then the TC field of the TLP is changed to the value in this register. Note: This register field is sticky.
|  | TD | [8:8] | RW | 0x0 | This is a reserved field. Do not use. Note: This register field is sticky.
|  | ATTR | [10:9] | RW | 0x0 | When the address of an outbound TLP is matched to this region, then the ATTR field of the TLP is changed to the value in this register. Note: This register field is sticky.
|  | INCREASE_REGION_SIZE | [13:13] | RW | 0x0 | Increase the maximum ATU Region size. When set, the maximum ATU Region size is determined by CX_ATU_MAX_REGION_SIZE. When clear, the maximum ATU Region size is 4 GB (default). Note: This register field is sticky.
|  | CTRL_1_FUNC_NUM | [20:20] | RW | 0x0 | Function Number. When the address of an outbound TLP is matched to this region and the FUNC_BYPASS field in the "iATU Region Control 2 Register" is '0', then the function number used in generating the function part of the requester ID (RID) field of the TLP is taken from this 5-bit register. The value in this register must be 0x0 unless multifunction operation in the controller is enabled (CX_NFUNC > 1). When you are using the AXI Bridge, then this field is swapped before AXI decomposition occurs so that the correct "Max_Read_Request_Size" and "Max_Payload_Size" values are used. Note: This register field is sticky.
PF0_ATU_CAP_IATU_REGION_CTRL_2_OFF_OUTBOUND_12 | 0x180301804 |  | [31:0] | RW | 0x0 | Using this register you can enable/disable the outbound iATU optional features.
|  | MSG_CODE | [7:0] | RW | 0x0 | MSG TLPs (Message Code). When the address of an outbound TLP is matched to this region, and the translated TLP TYPE field is Msg or MsgD; then the message field of the TLP is changed to the value in this register. Memory TLPs: (ST: Steering Tag). When the ST field of an outbound TLP is matched to this region, and the translated TLP TYPE field targets memory space; then the ST field of the TLP is changed to the value in this register. Only Valid when the CX_TPH_ENABLE configuration parameter is 1. Note: This register field is sticky.
|  | TAG | [15:8] | RW | 0x0 | TAG. The substituted TAG field (byte 6) in the outgoing TLP header when TAG_SUBSTITUTE_EN is set. Note: This register field is sticky.
|  | TAG_SUBSTITUTE_EN | [16:16] | RW | 0x0 | TAG Substitute Enable. When enabled and region address is matched, the iATU substitutes the TAG field of the outbound TLP header with the contents of the TAG field in this register. The expected usage scenario is translation from AXI MWr to Vendor Defined Msg/MsgD. Note (CX_TPH_ENABLE=1): TAG substitution for MWr will not occur because this field (byte 6) in the TLP header is the ST field. ST substitution can still take place using the MSG_CODE field in IATU_REGION_CTRL_2_OFF_OUTBOUND_i. Note (CX_10BIT_TAG =1): For 10-bit tags, TAG substitution only applies to the 8 least significant bits of the TAG field (bits 7:0 of Byte 4 of the TLP Header). T9 and T8 of the Header are not substituted. Note: This register field is sticky.
|  | MSB2BITS_TAG | [18:17] | RW | 0x0 | Not used. Reserved for future use. Note: This register field is sticky.
|  | FUNC_BYPASS | [19:19] | RW | 0x0 | Function Number Translation Bypass. In this mode, the function number of the translated TLP is taken from your application transmit interface and not from the CTRL_1_FUNC_NUM field of the "iATU Region Control 1 Register" or the VF_NUMBER field of the "iATU Control 3 Register." Note: This register field is sticky.
|  | SNP | [20:20] | RW | 0x0 | Serialize Non-Posted Requests. In this mode, when the AXI Bridge is populated, same AXI ID Non-Posted Read/Write Requests are transmitted on the wire if there are no other same ID Non-Posted Requests outstanding. Note: This register field is sticky.
|  | TLP_HEADER_FIELDS_BYPASS | [21:21] | RW | 0x0 | TLP Header Fields Translation Bypass. In this mode header fields of the translated TLP is taken from your application transmit interface or, if AMBA is configured, from the AMBA sideband bus (slv_awmisc_info) and not from the corresponding fields of the IATU_REGION_CTRL_1_OFF_OUTBOUND_i or IATU_REGION_CTRL_2_OFF_OUTBOUND_i registers. The header fields are - TC - PH - TH - ST - AT - Attr (IDO, RO and NS). Note: This register field is sticky.
|  | INHIBIT_PAYLOAD | [22:22] | RW | 0x0 | Inhibit TLP Payload Data for TLP's in Matched Region; assign iATU region to be TLP without data. When enabled and region address is matched, the iATU marks all TLPs as having no payload data by forcing the TLP header Fmt[1] bit =0, regardless of the application inputs such as slv_wstrb. Encoding are define as above. Note: This register field is sticky.
|  | HEADER_SUBSTITUTE_EN | [23:23] | RW | 0x0 | Header Substitute Enable. When enabled and region address is matched, the iATU fully substitutes bytes 8-11 (for 3 DWORD header) or bytes 12-15 (for 4 DWORD header) of the outbound TLP header with the contents of the LWR_TARGET_RW field in IATU_LWR_TARGET_ADDR_OFF_OUTBOUND_i. Encodings are as above. Note: This register field is sticky.
|  | DMA_BYPASS | [27:27] | RW | 0x0 | DMA Bypass Mode. Allows request TLPs which are initiated by the DMA controller to pass through the iATU untranslated. Note: This field is reserved for the SW product. You must set it to '0'. Note: This register field is sticky.
|  | CFG_SHIFT_MODE | [28:28] | RW | 0x0 | CFG Shift Mode. The iATU uses bits [27:12] of the untranslated address (on the XALI0/1/2 interface or AXI slave interface address) to form the BDF number of the outgoing CFG TLP. This supports the Enhanced Configuration Address Mapping (ECAM) mechanism (Section 7.2.2 of the PCI Express Base 3.1 Specification, revision 1.0) by allowing all outgoing I/O and MEM TLPs (that have been translated to CFG) to be mapped from memory space into any 256 MB region of the PCIe configuration space. Note: This register field is sticky.
|  | INVERT_MODE | [29:29] | RW | 0x0 | Invert Mode. When set the address matching region is inverted. Therefore, an address match occurs when the untranslated address is in the region outside the defined range (Base Address to Limit Address). Note: This register field is sticky.
|  | REGION_EN | [31:31] | RW | 0x0 | Region Enable. This bit must be set to '1' for address translation to take place. Note: This register field is sticky.
PF0_ATU_CAP_IATU_LWR_BASE_ADDR_OFF_OUTBOUND_12 | 0x180301808 |  | [31:0] | RW | 0x0 | The CX_ATU_MIN_REGION_SIZE configuration parameter (Value Range: 4 kB, 8 kB, 16 kB, 32 kB, 64 kB defaults to 64 kB) specifies the minimum size of an address translation region. For example, if set to 64 kB; the lower 16 bits of the Base, Limit and Target registers are zero and all address regions are aligned on 64 kB boundaries. More precisely, the lower log2(CX_ATU_MIN_REGION_SIZE) bits are zero.
|  | LWR_BASE_HW | [11:0] | RWi | 0x0 | Forms bits [n-1:0] of the start address of the address region to be translated. The start address must be aligned to a CX_ATU_MIN_REGION_SIZE kB boundary, so these bits are always 0. A write to this location is ignored by the PCIe controller. n is log2(CX_ATU_MIN_REGION_SIZE)
|  | LWR_BASE_RW | [31:12] | RW | 0x0 | Forms bits [31:n] of the start address of the address region to be translated. n is log2(CX_ATU_MIN_REGION_SIZE) Note: This register field is sticky.
PF0_ATU_CAP_IATU_UPPER_BASE_ADDR_OFF_OUTBOUND_12 | 0x18030180c |  | [31:0] | RW | 0x0 | This register holds the upper 32-bits of the start (and end) address of the address region to be translated.
|  | UPPER_BASE_RW | [31:0] | RW | 0x0 | Forms bits [63:32] of the start (and end) address of the address region to be translated. In systems with a 32-bit address space, this register is not used and therefore writing to this register has no effect. Note: This register field is sticky.
PF0_ATU_CAP_IATU_LIMIT_ADDR_OFF_OUTBOUND_12 | 0x180301810 |  | [31:0] | RW | 0xfff | This register holds the end address of the address region to be translated.
|  | CBUF_INCR | [3:0] | RWi | 0xf | Circular Buffer. Note: This register field is sticky.
|  | LIMIT_ADDR_HW | [11:4] | RWi | 0xff | Forms lower bits of the end address of the address region to be translated. The end address must be aligned to a CX_ATU_MIN_REGION_SIZE kB boundary, so these bits are always all ones. A write to this location is ignored by the PCIe controller. Note: This register field is sticky.
|  | LIMIT_ADDR_RW | [31:12] | RW | 0x0 | Forms upper bits of the end address of the address region to be translated. Note: This register field is sticky.
PF0_ATU_CAP_IATU_LWR_TARGET_ADDR_OFF_OUTBOUND_12 | 0x180301814 |  | [31:0] | RW | 0x0 | This register holds the Lower Target part of the new address of the translated region, or the outbound TLP header information, depending on the setting of HEADER_SUBSTITUTE_EN field of IATU_REGION_CTRL_2_VIEWPORT_OFF_OUTBOUND_i register.
|  | LWR_TARGET_RW_OUTBOUND | [31:0] | RW | 0x0 | When HEADER_SUBSTITUTE_EN in IATU_REGION_CTRL_2_OFF_OUTBOUND_ is '0' (normal operation): - LWR_TARGET_RW[31:n] forms MSB's of the Lower Target part of the new address of the translated region; - LWR_TARGET_RW[n-1:0] are not used. (The start address must be aligned to a CX_ATU_MIN_REGION_SIZE kB boundary, so the lower bits of the start address of the new address of the translated region (bits n-1:0) are always '0'). - n is log2(CX_ATU_MIN_REGION_SIZE). When HEADER_SUBSTITUTE_EN in IATU_REGION_CTRL_2_OFF_OUTBOUND_i is '1': - LWR_TARGET_RW[31:0] forms bytes 8-11 (for 3 dword header) or bytes 12-15 (for 4 dword header) of the outbound TLP header. Usage scenarios include the transmission of Vendor Defined Messages where the controller determines the content of bytes 12 to 15 of the TLP header. Note: This register field is sticky.
PF0_ATU_CAP_IATU_UPPER_TARGET_ADDR_OFF_OUTBOUND_12 | 0x180301818 |  | [31:0] | RW | 0x0 | This register holds the upper 32 bits of the start address (Upper Target part) of the new address of the translated region.
|  | UPPER_TARGET_RW | [31:0] | RW | 0x0 | Forms bits [63:32] of the start address (Upper Target part) of the new address of the translated region. Note: This register field is sticky.
PF0_ATU_CAP_IATU_REGION_CTRL_3_OFF_OUTBOUND_12 | 0x18030181c |  | [31:0] | RW | 0x0 | This register holds the virtual function number used for iATU outbound region matching (wherever applicable).
|  | VF_NUMBER | [2:0] | RW | 0x0 | Virtual Function Number. When the address of an outbound TLP is matched to this region and the FUNC_BYPASS field in the "iATU Region Control 2 Register" is '0', then this field used in generating the Function part of the requester ID (RID) field of the TLP. Indicates from which virtual function (VF) the request is mapped. The iATU uses this signal to form the requester ID. The PCIe SR-IOV specification starts numbering VFs at 1. To ease timing during synthesis, the PCIe controller starts numbering VFs at 0. For example, a value of '0' here refers to the first VF, of the PF that is identified by the CTRL_1_FUNC_NUM field in the "iATU Control 1Register" For more information, see "RID BDF Number Replacement." The VF_ACTIVE bit must be set to '1'. Note: This register field is sticky.
|  | RSVDP_VF_NUMBER | [30:3] | RWi | 0x0 | Reserved for future use.
|  | VF_ACTIVE | [31:31] | RW | 0x0 | Virtual Function Active. Indicates that all of the outbound accesses are from virtual functions. For more information, see VF_ACTIVE field. Note: This register field is sticky.
PF0_ATU_CAP_IATU_UPPR_LIMIT_ADDR_OFF_OUTBOUND_12 | 0x180301820 |  | [31:0] | RW | 0x0 | The CX_MAX_ATU_REGION_SIZE configuration parameter (Value Range: 0->32, 8=1TB) specifies the maximum region size of an address translation region. This register is only used when the INCREASE_REGION_SIZE field in IATU_REGION_CTRL_1_OFF_OUTBOUND_i is '1'.
|  | UPPR_LIMIT_ADDR_RW | [0:0] | RW | 0x0 | Forms the LSB's of the Upper Limit part of the region "end address" to be translated. Only applies to 64-bit systems and when the INCREASE_REGION_SIZE field in IATU_REGION_CTRL_1_OFF_OUTBOUND_i is '1' Note: This register field is sticky.
|  | UPPR_LIMIT_ADDR_HW | [31:1] | RWi | 0x0 | Forms MSB's of the Upper Limit part of the region "end address" to be translated. Only applies to 64-bit systems and when the INCREASE_REGION_SIZE field in IATU_REGION_CTRL_1_OFF_OUTBOUND_i is '1'. These bits are always '0'.
PF0_ATU_CAP_IATU_REGION_CTRL_1_OFF_OUTBOUND_13 | 0x180301a00 |  | [31:0] | RW | 0x0 | This register controls the iATU outbound region access based on the optional iATU outbound features enabled using iATU Region Control 2 Register.
|  | TYPE_ | [4:0] | RW | 0x0 | When the address of an outbound TLP is matched to this region, then the TYPE field of the TLP is changed to the value in this register. Note: This register field is sticky.
|  | TC | [7:5] | RW | 0x0 | When the address of an outbound TLP is matched to this region, then the TC field of the TLP is changed to the value in this register. Note: This register field is sticky.
|  | TD | [8:8] | RW | 0x0 | This is a reserved field. Do not use. Note: This register field is sticky.
|  | ATTR | [10:9] | RW | 0x0 | When the address of an outbound TLP is matched to this region, then the ATTR field of the TLP is changed to the value in this register. Note: This register field is sticky.
|  | INCREASE_REGION_SIZE | [13:13] | RW | 0x0 | Increase the maximum ATU Region size. When set, the maximum ATU Region size is determined by CX_ATU_MAX_REGION_SIZE. When clear, the maximum ATU Region size is 4 GB (default). Note: This register field is sticky.
|  | CTRL_1_FUNC_NUM | [20:20] | RW | 0x0 | Function Number. When the address of an outbound TLP is matched to this region and the FUNC_BYPASS field in the "iATU Region Control 2 Register" is '0', then the function number used in generating the function part of the requester ID (RID) field of the TLP is taken from this 5-bit register. The value in this register must be 0x0 unless multifunction operation in the controller is enabled (CX_NFUNC > 1). When you are using the AXI Bridge, then this field is swapped before AXI decomposition occurs so that the correct "Max_Read_Request_Size" and "Max_Payload_Size" values are used. Note: This register field is sticky.
PF0_ATU_CAP_IATU_REGION_CTRL_2_OFF_OUTBOUND_13 | 0x180301a04 |  | [31:0] | RW | 0x0 | Using this register you can enable/disable the outbound iATU optional features.
|  | MSG_CODE | [7:0] | RW | 0x0 | MSG TLPs (Message Code). When the address of an outbound TLP is matched to this region, and the translated TLP TYPE field is Msg or MsgD; then the message field of the TLP is changed to the value in this register. Memory TLPs: (ST: Steering Tag). When the ST field of an outbound TLP is matched to this region, and the translated TLP TYPE field targets memory space; then the ST field of the TLP is changed to the value in this register. Only Valid when the CX_TPH_ENABLE configuration parameter is 1. Note: This register field is sticky.
|  | TAG | [15:8] | RW | 0x0 | TAG. The substituted TAG field (byte 6) in the outgoing TLP header when TAG_SUBSTITUTE_EN is set. Note: This register field is sticky.
|  | TAG_SUBSTITUTE_EN | [16:16] | RW | 0x0 | TAG Substitute Enable. When enabled and region address is matched, the iATU substitutes the TAG field of the outbound TLP header with the contents of the TAG field in this register. The expected usage scenario is translation from AXI MWr to Vendor Defined Msg/MsgD. Note (CX_TPH_ENABLE=1): TAG substitution for MWr will not occur because this field (byte 6) in the TLP header is the ST field. ST substitution can still take place using the MSG_CODE field in IATU_REGION_CTRL_2_OFF_OUTBOUND_i. Note (CX_10BIT_TAG =1): For 10-bit tags, TAG substitution only applies to the 8 least significant bits of the TAG field (bits 7:0 of Byte 4 of the TLP Header). T9 and T8 of the Header are not substituted. Note: This register field is sticky.
|  | MSB2BITS_TAG | [18:17] | RW | 0x0 | Not used. Reserved for future use. Note: This register field is sticky.
|  | FUNC_BYPASS | [19:19] | RW | 0x0 | Function Number Translation Bypass. In this mode, the function number of the translated TLP is taken from your application transmit interface and not from the CTRL_1_FUNC_NUM field of the "iATU Region Control 1 Register" or the VF_NUMBER field of the "iATU Control 3 Register." Note: This register field is sticky.
|  | SNP | [20:20] | RW | 0x0 | Serialize Non-Posted Requests. In this mode, when the AXI Bridge is populated, same AXI ID Non-Posted Read/Write Requests are transmitted on the wire if there are no other same ID Non-Posted Requests outstanding. Note: This register field is sticky.
|  | TLP_HEADER_FIELDS_BYPASS | [21:21] | RW | 0x0 | TLP Header Fields Translation Bypass. In this mode header fields of the translated TLP is taken from your application transmit interface or, if AMBA is configured, from the AMBA sideband bus (slv_awmisc_info) and not from the corresponding fields of the IATU_REGION_CTRL_1_OFF_OUTBOUND_i or IATU_REGION_CTRL_2_OFF_OUTBOUND_i registers. The header fields are - TC - PH - TH - ST - AT - Attr (IDO, RO and NS). Note: This register field is sticky.
|  | INHIBIT_PAYLOAD | [22:22] | RW | 0x0 | Inhibit TLP Payload Data for TLP's in Matched Region; assign iATU region to be TLP without data. When enabled and region address is matched, the iATU marks all TLPs as having no payload data by forcing the TLP header Fmt[1] bit =0, regardless of the application inputs such as slv_wstrb. Encoding are define as above. Note: This register field is sticky.
|  | HEADER_SUBSTITUTE_EN | [23:23] | RW | 0x0 | Header Substitute Enable. When enabled and region address is matched, the iATU fully substitutes bytes 8-11 (for 3 DWORD header) or bytes 12-15 (for 4 DWORD header) of the outbound TLP header with the contents of the LWR_TARGET_RW field in IATU_LWR_TARGET_ADDR_OFF_OUTBOUND_i. Encodings are as above. Note: This register field is sticky.
|  | DMA_BYPASS | [27:27] | RW | 0x0 | DMA Bypass Mode. Allows request TLPs which are initiated by the DMA controller to pass through the iATU untranslated. Note: This field is reserved for the SW product. You must set it to '0'. Note: This register field is sticky.
|  | CFG_SHIFT_MODE | [28:28] | RW | 0x0 | CFG Shift Mode. The iATU uses bits [27:12] of the untranslated address (on the XALI0/1/2 interface or AXI slave interface address) to form the BDF number of the outgoing CFG TLP. This supports the Enhanced Configuration Address Mapping (ECAM) mechanism (Section 7.2.2 of the PCI Express Base 3.1 Specification, revision 1.0) by allowing all outgoing I/O and MEM TLPs (that have been translated to CFG) to be mapped from memory space into any 256 MB region of the PCIe configuration space. Note: This register field is sticky.
|  | INVERT_MODE | [29:29] | RW | 0x0 | Invert Mode. When set the address matching region is inverted. Therefore, an address match occurs when the untranslated address is in the region outside the defined range (Base Address to Limit Address). Note: This register field is sticky.
|  | REGION_EN | [31:31] | RW | 0x0 | Region Enable. This bit must be set to '1' for address translation to take place. Note: This register field is sticky.
PF0_ATU_CAP_IATU_LWR_BASE_ADDR_OFF_OUTBOUND_13 | 0x180301a08 |  | [31:0] | RW | 0x0 | The CX_ATU_MIN_REGION_SIZE configuration parameter (Value Range: 4 kB, 8 kB, 16 kB, 32 kB, 64 kB defaults to 64 kB) specifies the minimum size of an address translation region. For example, if set to 64 kB; the lower 16 bits of the Base, Limit and Target registers are zero and all address regions are aligned on 64 kB boundaries. More precisely, the lower log2(CX_ATU_MIN_REGION_SIZE) bits are zero.
|  | LWR_BASE_HW | [11:0] | RWi | 0x0 | Forms bits [n-1:0] of the start address of the address region to be translated. The start address must be aligned to a CX_ATU_MIN_REGION_SIZE kB boundary, so these bits are always 0. A write to this location is ignored by the PCIe controller. n is log2(CX_ATU_MIN_REGION_SIZE)
|  | LWR_BASE_RW | [31:12] | RW | 0x0 | Forms bits [31:n] of the start address of the address region to be translated. n is log2(CX_ATU_MIN_REGION_SIZE) Note: This register field is sticky.
PF0_ATU_CAP_IATU_UPPER_BASE_ADDR_OFF_OUTBOUND_13 | 0x180301a0c |  | [31:0] | RW | 0x0 | This register holds the upper 32-bits of the start (and end) address of the address region to be translated.
|  | UPPER_BASE_RW | [31:0] | RW | 0x0 | Forms bits [63:32] of the start (and end) address of the address region to be translated. In systems with a 32-bit address space, this register is not used and therefore writing to this register has no effect. Note: This register field is sticky.
PF0_ATU_CAP_IATU_LIMIT_ADDR_OFF_OUTBOUND_13 | 0x180301a10 |  | [31:0] | RW | 0xfff | This register holds the end address of the address region to be translated.
|  | CBUF_INCR | [3:0] | RWi | 0xf | Circular Buffer. Note: This register field is sticky.
|  | LIMIT_ADDR_HW | [11:4] | RWi | 0xff | Forms lower bits of the end address of the address region to be translated. The end address must be aligned to a CX_ATU_MIN_REGION_SIZE kB boundary, so these bits are always all ones. A write to this location is ignored by the PCIe controller. Note: This register field is sticky.
|  | LIMIT_ADDR_RW | [31:12] | RW | 0x0 | Forms upper bits of the end address of the address region to be translated. Note: This register field is sticky.
PF0_ATU_CAP_IATU_LWR_TARGET_ADDR_OFF_OUTBOUND_13 | 0x180301a14 |  | [31:0] | RW | 0x0 | This register holds the Lower Target part of the new address of the translated region, or the outbound TLP header information, depending on the setting of HEADER_SUBSTITUTE_EN field of IATU_REGION_CTRL_2_VIEWPORT_OFF_OUTBOUND_i register.
|  | LWR_TARGET_RW_OUTBOUND | [31:0] | RW | 0x0 | When HEADER_SUBSTITUTE_EN in IATU_REGION_CTRL_2_OFF_OUTBOUND_ is '0' (normal operation): - LWR_TARGET_RW[31:n] forms MSB's of the Lower Target part of the new address of the translated region; - LWR_TARGET_RW[n-1:0] are not used. (The start address must be aligned to a CX_ATU_MIN_REGION_SIZE kB boundary, so the lower bits of the start address of the new address of the translated region (bits n-1:0) are always '0'). - n is log2(CX_ATU_MIN_REGION_SIZE). When HEADER_SUBSTITUTE_EN in IATU_REGION_CTRL_2_OFF_OUTBOUND_i is '1': - LWR_TARGET_RW[31:0] forms bytes 8-11 (for 3 dword header) or bytes 12-15 (for 4 dword header) of the outbound TLP header. Usage scenarios include the transmission of Vendor Defined Messages where the controller determines the content of bytes 12 to 15 of the TLP header. Note: This register field is sticky.
PF0_ATU_CAP_IATU_UPPER_TARGET_ADDR_OFF_OUTBOUND_13 | 0x180301a18 |  | [31:0] | RW | 0x0 | This register holds the upper 32 bits of the start address (Upper Target part) of the new address of the translated region.
|  | UPPER_TARGET_RW | [31:0] | RW | 0x0 | Forms bits [63:32] of the start address (Upper Target part) of the new address of the translated region. Note: This register field is sticky.
PF0_ATU_CAP_IATU_REGION_CTRL_3_OFF_OUTBOUND_13 | 0x180301a1c |  | [31:0] | RW | 0x0 | This register holds the virtual function number used for iATU outbound region matching (wherever applicable).
|  | VF_NUMBER | [2:0] | RW | 0x0 | Virtual Function Number. When the address of an outbound TLP is matched to this region and the FUNC_BYPASS field in the "iATU Region Control 2 Register" is '0', then this field used in generating the Function part of the requester ID (RID) field of the TLP. Indicates from which virtual function (VF) the request is mapped. The iATU uses this signal to form the requester ID. The PCIe SR-IOV specification starts numbering VFs at 1. To ease timing during synthesis, the PCIe controller starts numbering VFs at 0. For example, a value of '0' here refers to the first VF, of the PF that is identified by the CTRL_1_FUNC_NUM field in the "iATU Control 1Register" For more information, see "RID BDF Number Replacement." The VF_ACTIVE bit must be set to '1'. Note: This register field is sticky.
|  | RSVDP_VF_NUMBER | [30:3] | RWi | 0x0 | Reserved for future use.
|  | VF_ACTIVE | [31:31] | RW | 0x0 | Virtual Function Active. Indicates that all of the outbound accesses are from virtual functions. For more information, see VF_ACTIVE field. Note: This register field is sticky.
PF0_ATU_CAP_IATU_UPPR_LIMIT_ADDR_OFF_OUTBOUND_13 | 0x180301a20 |  | [31:0] | RW | 0x0 | The CX_MAX_ATU_REGION_SIZE configuration parameter (Value Range: 0->32, 8=1TB) specifies the maximum region size of an address translation region. This register is only used when the INCREASE_REGION_SIZE field in IATU_REGION_CTRL_1_OFF_OUTBOUND_i is '1'.
|  | UPPR_LIMIT_ADDR_RW | [0:0] | RW | 0x0 | Forms the LSB's of the Upper Limit part of the region "end address" to be translated. Only applies to 64-bit systems and when the INCREASE_REGION_SIZE field in IATU_REGION_CTRL_1_OFF_OUTBOUND_i is '1' Note: This register field is sticky.
|  | UPPR_LIMIT_ADDR_HW | [31:1] | RWi | 0x0 | Forms MSB's of the Upper Limit part of the region "end address" to be translated. Only applies to 64-bit systems and when the INCREASE_REGION_SIZE field in IATU_REGION_CTRL_1_OFF_OUTBOUND_i is '1'. These bits are always '0'.
PF0_ATU_CAP_IATU_REGION_CTRL_1_OFF_OUTBOUND_14 | 0x180301c00 |  | [31:0] | RW | 0x0 | This register controls the iATU outbound region access based on the optional iATU outbound features enabled using iATU Region Control 2 Register.
|  | TYPE_ | [4:0] | RW | 0x0 | When the address of an outbound TLP is matched to this region, then the TYPE field of the TLP is changed to the value in this register. Note: This register field is sticky.
|  | TC | [7:5] | RW | 0x0 | When the address of an outbound TLP is matched to this region, then the TC field of the TLP is changed to the value in this register. Note: This register field is sticky.
|  | TD | [8:8] | RW | 0x0 | This is a reserved field. Do not use. Note: This register field is sticky.
|  | ATTR | [10:9] | RW | 0x0 | When the address of an outbound TLP is matched to this region, then the ATTR field of the TLP is changed to the value in this register. Note: This register field is sticky.
|  | INCREASE_REGION_SIZE | [13:13] | RW | 0x0 | Increase the maximum ATU Region size. When set, the maximum ATU Region size is determined by CX_ATU_MAX_REGION_SIZE. When clear, the maximum ATU Region size is 4 GB (default). Note: This register field is sticky.
|  | CTRL_1_FUNC_NUM | [20:20] | RW | 0x0 | Function Number. When the address of an outbound TLP is matched to this region and the FUNC_BYPASS field in the "iATU Region Control 2 Register" is '0', then the function number used in generating the function part of the requester ID (RID) field of the TLP is taken from this 5-bit register. The value in this register must be 0x0 unless multifunction operation in the controller is enabled (CX_NFUNC > 1). When you are using the AXI Bridge, then this field is swapped before AXI decomposition occurs so that the correct "Max_Read_Request_Size" and "Max_Payload_Size" values are used. Note: This register field is sticky.
PF0_ATU_CAP_IATU_REGION_CTRL_2_OFF_OUTBOUND_14 | 0x180301c04 |  | [31:0] | RW | 0x0 | Using this register you can enable/disable the outbound iATU optional features.
|  | MSG_CODE | [7:0] | RW | 0x0 | MSG TLPs (Message Code). When the address of an outbound TLP is matched to this region, and the translated TLP TYPE field is Msg or MsgD; then the message field of the TLP is changed to the value in this register. Memory TLPs: (ST: Steering Tag). When the ST field of an outbound TLP is matched to this region, and the translated TLP TYPE field targets memory space; then the ST field of the TLP is changed to the value in this register. Only Valid when the CX_TPH_ENABLE configuration parameter is 1. Note: This register field is sticky.
|  | TAG | [15:8] | RW | 0x0 | TAG. The substituted TAG field (byte 6) in the outgoing TLP header when TAG_SUBSTITUTE_EN is set. Note: This register field is sticky.
|  | TAG_SUBSTITUTE_EN | [16:16] | RW | 0x0 | TAG Substitute Enable. When enabled and region address is matched, the iATU substitutes the TAG field of the outbound TLP header with the contents of the TAG field in this register. The expected usage scenario is translation from AXI MWr to Vendor Defined Msg/MsgD. Note (CX_TPH_ENABLE=1): TAG substitution for MWr will not occur because this field (byte 6) in the TLP header is the ST field. ST substitution can still take place using the MSG_CODE field in IATU_REGION_CTRL_2_OFF_OUTBOUND_i. Note (CX_10BIT_TAG =1): For 10-bit tags, TAG substitution only applies to the 8 least significant bits of the TAG field (bits 7:0 of Byte 4 of the TLP Header). T9 and T8 of the Header are not substituted. Note: This register field is sticky.
|  | MSB2BITS_TAG | [18:17] | RW | 0x0 | Not used. Reserved for future use. Note: This register field is sticky.
|  | FUNC_BYPASS | [19:19] | RW | 0x0 | Function Number Translation Bypass. In this mode, the function number of the translated TLP is taken from your application transmit interface and not from the CTRL_1_FUNC_NUM field of the "iATU Region Control 1 Register" or the VF_NUMBER field of the "iATU Control 3 Register." Note: This register field is sticky.
|  | SNP | [20:20] | RW | 0x0 | Serialize Non-Posted Requests. In this mode, when the AXI Bridge is populated, same AXI ID Non-Posted Read/Write Requests are transmitted on the wire if there are no other same ID Non-Posted Requests outstanding. Note: This register field is sticky.
|  | TLP_HEADER_FIELDS_BYPASS | [21:21] | RW | 0x0 | TLP Header Fields Translation Bypass. In this mode header fields of the translated TLP is taken from your application transmit interface or, if AMBA is configured, from the AMBA sideband bus (slv_awmisc_info) and not from the corresponding fields of the IATU_REGION_CTRL_1_OFF_OUTBOUND_i or IATU_REGION_CTRL_2_OFF_OUTBOUND_i registers. The header fields are - TC - PH - TH - ST - AT - Attr (IDO, RO and NS). Note: This register field is sticky.
|  | INHIBIT_PAYLOAD | [22:22] | RW | 0x0 | Inhibit TLP Payload Data for TLP's in Matched Region; assign iATU region to be TLP without data. When enabled and region address is matched, the iATU marks all TLPs as having no payload data by forcing the TLP header Fmt[1] bit =0, regardless of the application inputs such as slv_wstrb. Encoding are define as above. Note: This register field is sticky.
|  | HEADER_SUBSTITUTE_EN | [23:23] | RW | 0x0 | Header Substitute Enable. When enabled and region address is matched, the iATU fully substitutes bytes 8-11 (for 3 DWORD header) or bytes 12-15 (for 4 DWORD header) of the outbound TLP header with the contents of the LWR_TARGET_RW field in IATU_LWR_TARGET_ADDR_OFF_OUTBOUND_i. Encodings are as above. Note: This register field is sticky.
|  | DMA_BYPASS | [27:27] | RW | 0x0 | DMA Bypass Mode. Allows request TLPs which are initiated by the DMA controller to pass through the iATU untranslated. Note: This field is reserved for the SW product. You must set it to '0'. Note: This register field is sticky.
|  | CFG_SHIFT_MODE | [28:28] | RW | 0x0 | CFG Shift Mode. The iATU uses bits [27:12] of the untranslated address (on the XALI0/1/2 interface or AXI slave interface address) to form the BDF number of the outgoing CFG TLP. This supports the Enhanced Configuration Address Mapping (ECAM) mechanism (Section 7.2.2 of the PCI Express Base 3.1 Specification, revision 1.0) by allowing all outgoing I/O and MEM TLPs (that have been translated to CFG) to be mapped from memory space into any 256 MB region of the PCIe configuration space. Note: This register field is sticky.
|  | INVERT_MODE | [29:29] | RW | 0x0 | Invert Mode. When set the address matching region is inverted. Therefore, an address match occurs when the untranslated address is in the region outside the defined range (Base Address to Limit Address). Note: This register field is sticky.
|  | REGION_EN | [31:31] | RW | 0x0 | Region Enable. This bit must be set to '1' for address translation to take place. Note: This register field is sticky.
PF0_ATU_CAP_IATU_LWR_BASE_ADDR_OFF_OUTBOUND_14 | 0x180301c08 |  | [31:0] | RW | 0x0 | The CX_ATU_MIN_REGION_SIZE configuration parameter (Value Range: 4 kB, 8 kB, 16 kB, 32 kB, 64 kB defaults to 64 kB) specifies the minimum size of an address translation region. For example, if set to 64 kB; the lower 16 bits of the Base, Limit and Target registers are zero and all address regions are aligned on 64 kB boundaries. More precisely, the lower log2(CX_ATU_MIN_REGION_SIZE) bits are zero.
|  | LWR_BASE_HW | [11:0] | RWi | 0x0 | Forms bits [n-1:0] of the start address of the address region to be translated. The start address must be aligned to a CX_ATU_MIN_REGION_SIZE kB boundary, so these bits are always 0. A write to this location is ignored by the PCIe controller. n is log2(CX_ATU_MIN_REGION_SIZE)
|  | LWR_BASE_RW | [31:12] | RW | 0x0 | Forms bits [31:n] of the start address of the address region to be translated. n is log2(CX_ATU_MIN_REGION_SIZE) Note: This register field is sticky.
PF0_ATU_CAP_IATU_UPPER_BASE_ADDR_OFF_OUTBOUND_14 | 0x180301c0c |  | [31:0] | RW | 0x0 | This register holds the upper 32-bits of the start (and end) address of the address region to be translated.
|  | UPPER_BASE_RW | [31:0] | RW | 0x0 | Forms bits [63:32] of the start (and end) address of the address region to be translated. In systems with a 32-bit address space, this register is not used and therefore writing to this register has no effect. Note: This register field is sticky.
PF0_ATU_CAP_IATU_LIMIT_ADDR_OFF_OUTBOUND_14 | 0x180301c10 |  | [31:0] | RW | 0xfff | This register holds the end address of the address region to be translated.
|  | CBUF_INCR | [3:0] | RWi | 0xf | Circular Buffer. Note: This register field is sticky.
|  | LIMIT_ADDR_HW | [11:4] | RWi | 0xff | Forms lower bits of the end address of the address region to be translated. The end address must be aligned to a CX_ATU_MIN_REGION_SIZE kB boundary, so these bits are always all ones. A write to this location is ignored by the PCIe controller. Note: This register field is sticky.
|  | LIMIT_ADDR_RW | [31:12] | RW | 0x0 | Forms upper bits of the end address of the address region to be translated. Note: This register field is sticky.
PF0_ATU_CAP_IATU_LWR_TARGET_ADDR_OFF_OUTBOUND_14 | 0x180301c14 |  | [31:0] | RW | 0x0 | This register holds the Lower Target part of the new address of the translated region, or the outbound TLP header information, depending on the setting of HEADER_SUBSTITUTE_EN field of IATU_REGION_CTRL_2_VIEWPORT_OFF_OUTBOUND_i register.
|  | LWR_TARGET_RW_OUTBOUND | [31:0] | RW | 0x0 | When HEADER_SUBSTITUTE_EN in IATU_REGION_CTRL_2_OFF_OUTBOUND_ is '0' (normal operation): - LWR_TARGET_RW[31:n] forms MSB's of the Lower Target part of the new address of the translated region; - LWR_TARGET_RW[n-1:0] are not used. (The start address must be aligned to a CX_ATU_MIN_REGION_SIZE kB boundary, so the lower bits of the start address of the new address of the translated region (bits n-1:0) are always '0'). - n is log2(CX_ATU_MIN_REGION_SIZE). When HEADER_SUBSTITUTE_EN in IATU_REGION_CTRL_2_OFF_OUTBOUND_i is '1': - LWR_TARGET_RW[31:0] forms bytes 8-11 (for 3 dword header) or bytes 12-15 (for 4 dword header) of the outbound TLP header. Usage scenarios include the transmission of Vendor Defined Messages where the controller determines the content of bytes 12 to 15 of the TLP header. Note: This register field is sticky.
PF0_ATU_CAP_IATU_UPPER_TARGET_ADDR_OFF_OUTBOUND_14 | 0x180301c18 |  | [31:0] | RW | 0x0 | This register holds the upper 32 bits of the start address (Upper Target part) of the new address of the translated region.
|  | UPPER_TARGET_RW | [31:0] | RW | 0x0 | Forms bits [63:32] of the start address (Upper Target part) of the new address of the translated region. Note: This register field is sticky.
PF0_ATU_CAP_IATU_REGION_CTRL_3_OFF_OUTBOUND_14 | 0x180301c1c |  | [31:0] | RW | 0x0 | This register holds the virtual function number used for iATU outbound region matching (wherever applicable).
|  | VF_NUMBER | [2:0] | RW | 0x0 | Virtual Function Number. When the address of an outbound TLP is matched to this region and the FUNC_BYPASS field in the "iATU Region Control 2 Register" is '0', then this field used in generating the Function part of the requester ID (RID) field of the TLP. Indicates from which virtual function (VF) the request is mapped. The iATU uses this signal to form the requester ID. The PCIe SR-IOV specification starts numbering VFs at 1. To ease timing during synthesis, the PCIe controller starts numbering VFs at 0. For example, a value of '0' here refers to the first VF, of the PF that is identified by the CTRL_1_FUNC_NUM field in the "iATU Control 1Register" For more information, see "RID BDF Number Replacement." The VF_ACTIVE bit must be set to '1'. Note: This register field is sticky.
|  | RSVDP_VF_NUMBER | [30:3] | RWi | 0x0 | Reserved for future use.
|  | VF_ACTIVE | [31:31] | RW | 0x0 | Virtual Function Active. Indicates that all of the outbound accesses are from virtual functions. For more information, see VF_ACTIVE field. Note: This register field is sticky.
PF0_ATU_CAP_IATU_UPPR_LIMIT_ADDR_OFF_OUTBOUND_14 | 0x180301c20 |  | [31:0] | RW | 0x0 | The CX_MAX_ATU_REGION_SIZE configuration parameter (Value Range: 0->32, 8=1TB) specifies the maximum region size of an address translation region. This register is only used when the INCREASE_REGION_SIZE field in IATU_REGION_CTRL_1_OFF_OUTBOUND_i is '1'.
|  | UPPR_LIMIT_ADDR_RW | [0:0] | RW | 0x0 | Forms the LSB's of the Upper Limit part of the region "end address" to be translated. Only applies to 64-bit systems and when the INCREASE_REGION_SIZE field in IATU_REGION_CTRL_1_OFF_OUTBOUND_i is '1' Note: This register field is sticky.
|  | UPPR_LIMIT_ADDR_HW | [31:1] | RWi | 0x0 | Forms MSB's of the Upper Limit part of the region "end address" to be translated. Only applies to 64-bit systems and when the INCREASE_REGION_SIZE field in IATU_REGION_CTRL_1_OFF_OUTBOUND_i is '1'. These bits are always '0'.
PF0_ATU_CAP_IATU_REGION_CTRL_1_OFF_OUTBOUND_15 | 0x180301e00 |  | [31:0] | RW | 0x0 | This register controls the iATU outbound region access based on the optional iATU outbound features enabled using iATU Region Control 2 Register.
|  | TYPE_ | [4:0] | RW | 0x0 | When the address of an outbound TLP is matched to this region, then the TYPE field of the TLP is changed to the value in this register. Note: This register field is sticky.
|  | TC | [7:5] | RW | 0x0 | When the address of an outbound TLP is matched to this region, then the TC field of the TLP is changed to the value in this register. Note: This register field is sticky.
|  | TD | [8:8] | RW | 0x0 | This is a reserved field. Do not use. Note: This register field is sticky.
|  | ATTR | [10:9] | RW | 0x0 | When the address of an outbound TLP is matched to this region, then the ATTR field of the TLP is changed to the value in this register. Note: This register field is sticky.
|  | INCREASE_REGION_SIZE | [13:13] | RW | 0x0 | Increase the maximum ATU Region size. When set, the maximum ATU Region size is determined by CX_ATU_MAX_REGION_SIZE. When clear, the maximum ATU Region size is 4 GB (default). Note: This register field is sticky.
|  | CTRL_1_FUNC_NUM | [20:20] | RW | 0x0 | Function Number. When the address of an outbound TLP is matched to this region and the FUNC_BYPASS field in the "iATU Region Control 2 Register" is '0', then the function number used in generating the function part of the requester ID (RID) field of the TLP is taken from this 5-bit register. The value in this register must be 0x0 unless multifunction operation in the controller is enabled (CX_NFUNC > 1). When you are using the AXI Bridge, then this field is swapped before AXI decomposition occurs so that the correct "Max_Read_Request_Size" and "Max_Payload_Size" values are used. Note: This register field is sticky.
PF0_ATU_CAP_IATU_REGION_CTRL_2_OFF_OUTBOUND_15 | 0x180301e04 |  | [31:0] | RW | 0x0 | Using this register you can enable/disable the outbound iATU optional features.
|  | MSG_CODE | [7:0] | RW | 0x0 | MSG TLPs (Message Code). When the address of an outbound TLP is matched to this region, and the translated TLP TYPE field is Msg or MsgD; then the message field of the TLP is changed to the value in this register. Memory TLPs: (ST: Steering Tag). When the ST field of an outbound TLP is matched to this region, and the translated TLP TYPE field targets memory space; then the ST field of the TLP is changed to the value in this register. Only Valid when the CX_TPH_ENABLE configuration parameter is 1. Note: This register field is sticky.
|  | TAG | [15:8] | RW | 0x0 | TAG. The substituted TAG field (byte 6) in the outgoing TLP header when TAG_SUBSTITUTE_EN is set. Note: This register field is sticky.
|  | TAG_SUBSTITUTE_EN | [16:16] | RW | 0x0 | TAG Substitute Enable. When enabled and region address is matched, the iATU substitutes the TAG field of the outbound TLP header with the contents of the TAG field in this register. The expected usage scenario is translation from AXI MWr to Vendor Defined Msg/MsgD. Note (CX_TPH_ENABLE=1): TAG substitution for MWr will not occur because this field (byte 6) in the TLP header is the ST field. ST substitution can still take place using the MSG_CODE field in IATU_REGION_CTRL_2_OFF_OUTBOUND_i. Note (CX_10BIT_TAG =1): For 10-bit tags, TAG substitution only applies to the 8 least significant bits of the TAG field (bits 7:0 of Byte 4 of the TLP Header). T9 and T8 of the Header are not substituted. Note: This register field is sticky.
|  | MSB2BITS_TAG | [18:17] | RW | 0x0 | Not used. Reserved for future use. Note: This register field is sticky.
|  | FUNC_BYPASS | [19:19] | RW | 0x0 | Function Number Translation Bypass. In this mode, the function number of the translated TLP is taken from your application transmit interface and not from the CTRL_1_FUNC_NUM field of the "iATU Region Control 1 Register" or the VF_NUMBER field of the "iATU Control 3 Register." Note: This register field is sticky.
|  | SNP | [20:20] | RW | 0x0 | Serialize Non-Posted Requests. In this mode, when the AXI Bridge is populated, same AXI ID Non-Posted Read/Write Requests are transmitted on the wire if there are no other same ID Non-Posted Requests outstanding. Note: This register field is sticky.
|  | TLP_HEADER_FIELDS_BYPASS | [21:21] | RW | 0x0 | TLP Header Fields Translation Bypass. In this mode header fields of the translated TLP is taken from your application transmit interface or, if AMBA is configured, from the AMBA sideband bus (slv_awmisc_info) and not from the corresponding fields of the IATU_REGION_CTRL_1_OFF_OUTBOUND_i or IATU_REGION_CTRL_2_OFF_OUTBOUND_i registers. The header fields are - TC - PH - TH - ST - AT - Attr (IDO, RO and NS). Note: This register field is sticky.
|  | INHIBIT_PAYLOAD | [22:22] | RW | 0x0 | Inhibit TLP Payload Data for TLP's in Matched Region; assign iATU region to be TLP without data. When enabled and region address is matched, the iATU marks all TLPs as having no payload data by forcing the TLP header Fmt[1] bit =0, regardless of the application inputs such as slv_wstrb. Encoding are define as above. Note: This register field is sticky.
|  | HEADER_SUBSTITUTE_EN | [23:23] | RW | 0x0 | Header Substitute Enable. When enabled and region address is matched, the iATU fully substitutes bytes 8-11 (for 3 DWORD header) or bytes 12-15 (for 4 DWORD header) of the outbound TLP header with the contents of the LWR_TARGET_RW field in IATU_LWR_TARGET_ADDR_OFF_OUTBOUND_i. Encodings are as above. Note: This register field is sticky.
|  | DMA_BYPASS | [27:27] | RW | 0x0 | DMA Bypass Mode. Allows request TLPs which are initiated by the DMA controller to pass through the iATU untranslated. Note: This field is reserved for the SW product. You must set it to '0'. Note: This register field is sticky.
|  | CFG_SHIFT_MODE | [28:28] | RW | 0x0 | CFG Shift Mode. The iATU uses bits [27:12] of the untranslated address (on the XALI0/1/2 interface or AXI slave interface address) to form the BDF number of the outgoing CFG TLP. This supports the Enhanced Configuration Address Mapping (ECAM) mechanism (Section 7.2.2 of the PCI Express Base 3.1 Specification, revision 1.0) by allowing all outgoing I/O and MEM TLPs (that have been translated to CFG) to be mapped from memory space into any 256 MB region of the PCIe configuration space. Note: This register field is sticky.
|  | INVERT_MODE | [29:29] | RW | 0x0 | Invert Mode. When set the address matching region is inverted. Therefore, an address match occurs when the untranslated address is in the region outside the defined range (Base Address to Limit Address). Note: This register field is sticky.
|  | REGION_EN | [31:31] | RW | 0x0 | Region Enable. This bit must be set to '1' for address translation to take place. Note: This register field is sticky.
PF0_ATU_CAP_IATU_LWR_BASE_ADDR_OFF_OUTBOUND_15 | 0x180301e08 |  | [31:0] | RW | 0x0 | The CX_ATU_MIN_REGION_SIZE configuration parameter (Value Range: 4 kB, 8 kB, 16 kB, 32 kB, 64 kB defaults to 64 kB) specifies the minimum size of an address translation region. For example, if set to 64 kB; the lower 16 bits of the Base, Limit and Target registers are zero and all address regions are aligned on 64 kB boundaries. More precisely, the lower log2(CX_ATU_MIN_REGION_SIZE) bits are zero.
|  | LWR_BASE_HW | [11:0] | RWi | 0x0 | Forms bits [n-1:0] of the start address of the address region to be translated. The start address must be aligned to a CX_ATU_MIN_REGION_SIZE kB boundary, so these bits are always 0. A write to this location is ignored by the PCIe controller. n is log2(CX_ATU_MIN_REGION_SIZE)
|  | LWR_BASE_RW | [31:12] | RW | 0x0 | Forms bits [31:n] of the start address of the address region to be translated. n is log2(CX_ATU_MIN_REGION_SIZE) Note: This register field is sticky.
PF0_ATU_CAP_IATU_UPPER_BASE_ADDR_OFF_OUTBOUND_15 | 0x180301e0c |  | [31:0] | RW | 0x0 | This register holds the upper 32-bits of the start (and end) address of the address region to be translated.
|  | UPPER_BASE_RW | [31:0] | RW | 0x0 | Forms bits [63:32] of the start (and end) address of the address region to be translated. In systems with a 32-bit address space, this register is not used and therefore writing to this register has no effect. Note: This register field is sticky.
PF0_ATU_CAP_IATU_LIMIT_ADDR_OFF_OUTBOUND_15 | 0x180301e10 |  | [31:0] | RW | 0xfff | This register holds the end address of the address region to be translated.
|  | CBUF_INCR | [3:0] | RWi | 0xf | Circular Buffer. Note: This register field is sticky.
|  | LIMIT_ADDR_HW | [11:4] | RWi | 0xff | Forms lower bits of the end address of the address region to be translated. The end address must be aligned to a CX_ATU_MIN_REGION_SIZE kB boundary, so these bits are always all ones. A write to this location is ignored by the PCIe controller. Note: This register field is sticky.
|  | LIMIT_ADDR_RW | [31:12] | RW | 0x0 | Forms upper bits of the end address of the address region to be translated. Note: This register field is sticky.
PF0_ATU_CAP_IATU_LWR_TARGET_ADDR_OFF_OUTBOUND_15 | 0x180301e14 |  | [31:0] | RW | 0x0 | This register holds the Lower Target part of the new address of the translated region, or the outbound TLP header information, depending on the setting of HEADER_SUBSTITUTE_EN field of IATU_REGION_CTRL_2_VIEWPORT_OFF_OUTBOUND_i register.
|  | LWR_TARGET_RW_OUTBOUND | [31:0] | RW | 0x0 | When HEADER_SUBSTITUTE_EN in IATU_REGION_CTRL_2_OFF_OUTBOUND_ is '0' (normal operation): - LWR_TARGET_RW[31:n] forms MSB's of the Lower Target part of the new address of the translated region; - LWR_TARGET_RW[n-1:0] are not used. (The start address must be aligned to a CX_ATU_MIN_REGION_SIZE kB boundary, so the lower bits of the start address of the new address of the translated region (bits n-1:0) are always '0'). - n is log2(CX_ATU_MIN_REGION_SIZE). When HEADER_SUBSTITUTE_EN in IATU_REGION_CTRL_2_OFF_OUTBOUND_i is '1': - LWR_TARGET_RW[31:0] forms bytes 8-11 (for 3 dword header) or bytes 12-15 (for 4 dword header) of the outbound TLP header. Usage scenarios include the transmission of Vendor Defined Messages where the controller determines the content of bytes 12 to 15 of the TLP header. Note: This register field is sticky.
PF0_ATU_CAP_IATU_UPPER_TARGET_ADDR_OFF_OUTBOUND_15 | 0x180301e18 |  | [31:0] | RW | 0x0 | This register holds the upper 32 bits of the start address (Upper Target part) of the new address of the translated region.
|  | UPPER_TARGET_RW | [31:0] | RW | 0x0 | Forms bits [63:32] of the start address (Upper Target part) of the new address of the translated region. Note: This register field is sticky.
PF0_ATU_CAP_IATU_REGION_CTRL_3_OFF_OUTBOUND_15 | 0x180301e1c |  | [31:0] | RW | 0x0 | This register holds the virtual function number used for iATU outbound region matching (wherever applicable).
|  | VF_NUMBER | [2:0] | RW | 0x0 | Virtual Function Number. When the address of an outbound TLP is matched to this region and the FUNC_BYPASS field in the "iATU Region Control 2 Register" is '0', then this field used in generating the Function part of the requester ID (RID) field of the TLP. Indicates from which virtual function (VF) the request is mapped. The iATU uses this signal to form the requester ID. The PCIe SR-IOV specification starts numbering VFs at 1. To ease timing during synthesis, the PCIe controller starts numbering VFs at 0. For example, a value of '0' here refers to the first VF, of the PF that is identified by the CTRL_1_FUNC_NUM field in the "iATU Control 1Register" For more information, see "RID BDF Number Replacement." The VF_ACTIVE bit must be set to '1'. Note: This register field is sticky.
|  | RSVDP_VF_NUMBER | [30:3] | RWi | 0x0 | Reserved for future use.
|  | VF_ACTIVE | [31:31] | RW | 0x0 | Virtual Function Active. Indicates that all of the outbound accesses are from virtual functions. For more information, see VF_ACTIVE field. Note: This register field is sticky.
PF0_ATU_CAP_IATU_UPPR_LIMIT_ADDR_OFF_OUTBOUND_15 | 0x180301e20 |  | [31:0] | RW | 0x0 | The CX_MAX_ATU_REGION_SIZE configuration parameter (Value Range: 0->32, 8=1TB) specifies the maximum region size of an address translation region. This register is only used when the INCREASE_REGION_SIZE field in IATU_REGION_CTRL_1_OFF_OUTBOUND_i is '1'.
|  | UPPR_LIMIT_ADDR_RW | [0:0] | RW | 0x0 | Forms the LSB's of the Upper Limit part of the region "end address" to be translated. Only applies to 64-bit systems and when the INCREASE_REGION_SIZE field in IATU_REGION_CTRL_1_OFF_OUTBOUND_i is '1' Note: This register field is sticky.
|  | UPPR_LIMIT_ADDR_HW | [31:1] | RWi | 0x0 | Forms MSB's of the Upper Limit part of the region "end address" to be translated. Only applies to 64-bit systems and when the INCREASE_REGION_SIZE field in IATU_REGION_CTRL_1_OFF_OUTBOUND_i is '1'. These bits are always '0'.
PF0_PORT_LOGIC_ACK_LATENCY_TIMER_OFF | 0x700 |  | [31:0] | RW | 0x6110205 | This register holds the ack latency timer limit and replay timer limit values.
|  | ROUND_TRIP_LATENCY_TIME_LIMIT | [15:0] | RdW | 0x205 | Ack Latency Timer Limit. The Ack latency timer expires when it reaches this limit. For more information, see "ACK/NAK Scheduling" in the Databook. - You can modify the effective timer limit through the TIMER_MOD_ACK_NAK field of the TIMER_CTRL_MAX_FUNC_NUM_OFF register. - After reset, the controller updates the default according to the Negotiated Link Width, Max_Payload_Size, and speed. The value is determined from Tables 3-7, 3-8, and 3-9 of the PCI Express Base Specification. - The limit must reflect the round trip latency from requester to completer. - If there is a change in the payload size or link width, the controller overrides any value that you have written to this register field, and resets the field back to the specification-defined value. The controller does not change the value in the TIMER_MOD_ACK_NAK field of the TIMER_CTRL_MAX_FUNC_NUM_OFF register.
|  | REPLAY_TIME_LIMIT | [31:16] | RdW | 0x611 | Replay Timer Limit. The replay timer expires when it reaches this limit. The controller initiates a replay upon reception of a NAK or when the replay timer expires. For more information, see "Transmit Replay" in the Databook. - You can modify the effective timer limit through the TIMER_MOD_REPLAY_TIMER field of the TIMER_CTRL_MAX_FUNC_NUM_OFF register. - After reset, the controller updates the default according to the Negotiated Link Width, Max_Payload_Size, and speed. The value is determined from Tables 3-4, 3-5, and 3-6 of the PCI Express Base Specification. - If there is a change in the payload size or link speed, the controller overrides any value that you have written to this register field, and resets the field back to the specification-defined value. The controller does not change the value in the TIMER_MOD_REPLAY_TIMER field of the TIMER_CTRL_MAX_FUNC_NUM_OFF register.
PF0_PORT_LOGIC_VENDOR_SPEC_DLLP_OFF | 0x704 |  | [31:0] | RW | 0xffffffff | This register holds the vendor specific DLLP.
|  | VENDOR_SPEC_DLLP | [31:0] | RW | 0xffffffff | Vendor Specific DLLP Register. You can use this register to send a specific PCI Express DLLP. Your application can write 8-bit DLLP Type and 24-bit Payload data into this register, and set the VENDOR_SPECIFIC_DLLP_REQ field of the PORT_LINK_CTRL_OFF, to send the DLLP. - Bits[7:0]: DLLP Type - Bits[31:8]: Vendor Defined Payload (24 bits) Note: This register field is sticky.
PF0_PORT_LOGIC_PORT_FORCE_OFF | 0x708 |  | [31:0] | RW | 0x800004 | This register can be used for testing and debuggong the link.
|  | LINK_NUM | [7:0] | RW | 0x4 | Link Number. Not used for endpoint. Note: This register field is sticky.
|  | FORCED_LTSSM | [11:8] | RW | 0x0 | Forced Link Command. The link command that the controller is forced to transmit when you set FORCE_EN bit (Force Link). Link command encoding is defined by the ltssm_cmd variable in workspace/src/Layer1/smlh_ltssm.v. Note: This register field is sticky.
|  | RSVDP_12 | [14:12] | RWi | 0x0 | Reserved for future use.
|  | FORCE_EN | [15:15] | RdiW | 0x0 | Force Link. The controller supports a testing and debug capability to allow your software to force the LTSSM state machine into a specific state, and to force the controller to transmit a specific Link Command. Asserting this bit triggers the following actions: - Forces the LTSSM to the state specified by the Forced LTSSM State field. - Forces the controller to transmit the command specified by the Forced Link Command field. This is a self-clearing register field. Reading from this register field always returns a '0'.
|  | LINK_STATE | [21:16] | RW | 0x0 | Forced LTSSM State. The LTSSM state that the controller is forced to when you set the FORCE_EN bit (Force Link). LTSSM state encoding is defined by the lts_state variable in workspace/src/Layer1/smlh_ltssm.v. Note: This register field is sticky.
|  | SUPPORT_PART_LANES_RXEI_EXIT | [22:22] | RW | 0x0 | Support LTSSM transition from Polling.Active to Polling.Config based on Rx 8 TSs on any lanes which are Rx EI exit too from base spec after 24ms timeout. This prevents some lanes detected but not Rx EI exit and LTSSM cannot move to Polling.Config. You must set the parameter CX_AUTO_LANE_FLIP_CTRL_EN true for the auto lanes reversal. Note: This register field is sticky.
|  | DO_DESKEW_FOR_SRIS | [23:23] | RW | 0x1 | Use the transitions from TS2 to Logical Idle Symbol, SKP OS to Logical Idle Symbol, EIEOS to Logical Idle Symbol, and FTS Sequence to SKP OS to do deskew instead of using received SKP OS or TS1 to TS2 transition if DO_DESKEW_FOR_SRIS is set to '1'. Note: This register field is sticky.
|  | RSVDP_24 | [31:24] | RWi | 0x0 | Reserved for future use.
PF0_PORT_LOGIC_ACK_F_ASPM_CTRL_OFF | 0x70c |  | [31:0] | RW | 0x9bc8c800 | This register is used to control ack frequency and L0-L1 ASPM behaviour.
|  | ACK_FREQ | [7:0] | RW | 0x0 | Ack Frequency. The controller accumulates the number of pending ACKs specified here (up to 255) before scheduling an ACK DLLP. - 0: Indicates that this Ack Frequency Counter feature is turned off. The controller generates a low-priority ACK request for every TLP that it receives. The controller waits until the ACK Latency Timer expires, then converts the current low-priority ACK request to a high-priority ACK request and schedules the DLLP for transmission to the remote link partner. - 1-255: Indicates that the controller will schedule a high-priority ACK after receiving this number of TLPs. It might schedule the ACK before receiving this number of TLPs if the ACK Latency Timer expires, but never later. For a typical system, you do not have to modify the default setting. For more information, see "ACK/NAK Scheduling" in the Databook. Note: This register field is sticky.
|  | ACK_N_FTS | [15:8] | RW | 0xc8 | The number of Fast Training Sequence(N_FTS) ordered sets to be transmitted when transitioning from L0s to L0. Note: This register field is sticky.
|  | COMMON_CLK_N_FTS | [23:16] | RWi | 0xc8 | Common Clock N_FTS. This is the N_FTS when common clock is used. The number of Fast Training Sequence ordered sets to be transmitted when transitioning from L0s to L0. This field is only writable (sticky) when all of the following configuration parameter equations are true: - CX_NFTS !=CX_COMM_NFTS - DEFAULT_L0S_EXIT_LATENCY !=DEFAULT_COMM_L0S_EXIT_LATENCY - DEFAULT_L1_EXIT_LATENCY !=DEFAULT_COMM_L1_EXIT_LATENCY Note: The access attributes of this field are as follows: - Wire: R - Dbi: R
|  | L0S_ENTRANCE_LATENCY | [26:24] | RW | 0x3 | L0s Entrance Latency. Note: This register field is sticky.
|  | L1_ENTRANCE_LATENCY | [29:27] | RW | 0x3 | L1 Entrance Latency. Note: Programming this timer with a value greater that 32us has no effect unless extended sync is used, or all of the credits are infinite. Note: This register field is sticky.
|  | ENTER_ASPM | [30:30] | RW | 0x0 | ASPM L1 Entry Control. Note: This register field is sticky.
|  | ASPM_L1_TIMER_ENABLE | [31:31] | RW | 0x1 | ASPM L1 Timer Enable. This register controls the behaviour of the controller ASPM L1 Entry Timer. Note: This register field is sticky.
PF0_PORT_LOGIC_PORT_LINK_CTRL_OFF | 0x710 |  | [31:0] | RW | 0x10120 | Using this register you can control the port link behaviour.
|  | VENDOR_SPECIFIC_DLLP_REQ | [0:0] | RdW0i1c | 0x0 | Vendor Specific DLLP Request. Reading from this self-clearing register field always returns a '0'.
|  | SCRAMBLE_DISABLE | [1:1] | RW | 0x0 | Scramble Disable. Turns off data scrambling. Note: The access attributes of this field are as follows: - Wire: R/W (sticky) - Dbi: R/W (sticky) Note: This register field is sticky.
|  | LOOPBACK_ENABLE | [2:2] | RW | 0x0 | Loopback Enable. Turns on loopback. For more information, see "Loopback" in the Databook. Note: The access attributes of this field are as follows: - Wire: R/W (sticky) - Dbi: R/W (sticky) Note: This register field is sticky.
|  | RESET_ASSERT | [3:3] | RW | 0x0 | Reset Assert. Triggers a recovery and forces the LTSSM to the hot reset state (downstream port only). Note: This register field is sticky.
|  | RSVDP_4 | [4:4] | RWi | 0x0 | Reserved for future use.
|  | DLL_LINK_EN | [5:5] | RW | 0x1 | DLL Link Enable. Note: This register field is sticky.
|  | LINK_DISABLE | [6:6] | RW | 0x0 | LINK_DISABLE is an internally reserved field. Do not use. Note: This register field is sticky.
|  | FAST_LINK_MODE | [7:7] | RW | 0x0 | Fast Link Mode. Sets all internal LTSSM millisecond timers to Fast Mode for speeding up simulation. Forces the LTSSM training (link initialization) to use shorter time-outs and to link up faster. - The default scaling factor can be changed using the DEFAULT_FAST_LINK_SCALING_FACTOR parameter or through the FAST_LINK_SCALING_FACTOR field in the TIMER_CTRL_MAX_FUNC_NUM_OFF register. - Fast Link Mode can also be activated by setting the diag_ctrl_bus[2] pin to '1'. For more information, see the "Fast Link Simulation Mode" section in the "Integrating the Controller with the PHY or Application RTL or Verification IP" chapter of the User Guide. Note: This register field is sticky.
|  | LINK_RATE | [11:8] | RW | 0x1 | LINK_RATE is an internally reserved field. Do not use. Note: This register field is sticky.
|  | RSVDP_12 | [15:12] | RWi | 0x0 | Reserved for future use.
|  | LINK_CAPABLE | [21:16] | RW | 0x1 | Link Mode Enable. Sets the number of lanes in the link that you want to connect to the link partner. When you have unused lanes in your system, then you must change the value in this register to reflect the number of lanes. You must also change the value in the "Predetermined Number of Lanes" field of the "Link Width and Speed Change Control Register". For more information, see "How to Tie Off Unused Lanes". For information on upsizing and downsizing the link width, see "Link Establishment". Note: The access attributes of this field are as follows: - Wire: R/W (sticky) - Dbi: R/W (sticky) Note: This register field is sticky.
|  | BEACON_ENABLE | [24:24] | RW | 0x0 | BEACON_ENABLE is an internally reserved field. Do not use. Note: This register field is sticky.
|  | CORRUPT_LCRC_ENABLE | [25:25] | RW | 0x0 | CORRUPT_LCRC_ENABLE is an internally reserved field. Do not use. Note: This register field is sticky.
|  | EXTENDED_SYNCH | [26:26] | RW | 0x0 | EXTENDED_SYNCH is an internally reserved field. Do not use. Note: This register field is sticky.
|  | TRANSMIT_LANE_REVERSALE_ENABLE | [27:27] | RW | 0x0 | TRANSMIT_LANE_REVERSALE_ENABLE is an internally reserved field. Do not use. Note: This register field is sticky.
|  | RSVDP_28 | [31:28] | RWi | 0x0 | Reserved for future use.
PF0_PORT_LOGIC_LANE_SKEW_OFF | 0x714 |  | [31:0] | RW | 0x4000000 | This register is used to control the lane skew behaviour.
|  | INSERT_LANE_SKEW | [23:0] | RW | 0x0 | INSERT_LANE_SKEW is an internally reserved field. Do not use. Note: This register field is sticky.
|  | FLOW_CTRL_DISABLE | [24:24] | RW | 0x0 | Flow Control Disable. Prevents the controller from sending FC DLLPs. Note: This register field is sticky.
|  | ACK_NAK_DISABLE | [25:25] | RW | 0x0 | Ack/Nak Disable. Prevents the controller from sending ACK and NAK DLLPs. Note: This register field is sticky.
|  | ELASTIC_BUFFER_MODE | [26:26] | RW | 0x1 | Selects Elasticity Buffer operating mode: Note: The access attributes of this field are as follows: - Wire: R/W (sticky) - Dbi: R/W (sticky) Note: This register field is sticky.
|  | IMPLEMENT_NUM_LANES | [30:27] | RW | 0x0 | Implementation-specific Number of Lanes. Set the implementation-specific number of lanes. The number of lanes to be used when in Loopback Master. The number of lanes programmed must be equal to or less than the valid number of lanes set in LINK_CAPABLE field. You must configure this field before initiating Loopback by writing in the LOOPBACK_ENABLE field. The controller will transition from Loopback.Entry to Loopback.Active after receiving two consecutive TS1 Ordered Sets with the Loopback bit asserted on the implementation specific number of lanes configured in this field. Note: This register field is sticky.
|  | DISABLE_LANE_TO_LANE_DESKEW | [31:31] | RW | 0x0 | Disable Lane-to-Lane Deskew. Causes the controller to disable the internal Lane-to-Lane deskew logic. Note: The access attributes of this field are as follows: - Wire: R/W (sticky) - Dbi: R/W (sticky) Note: This register field is sticky.
PF0_PORT_LOGIC_TIMER_CTRL_MAX_FUNC_NUM_OFF | 0x718 |  | [31:0] | RW | 0x60014000 | This register holds the ack frequency, latency, replay, fast link scaling timers, and max function number values.
|  | MAX_FUNC_NUM | [7:0] | RW | 0x0 | Maximum function number that can be used in a request. Configuration requests targeted at function numbers above this value are returned with UR (unsupported request). Note: This register field is sticky.
|  | RSVDP_8 | [13:8] | RWi | 0x0 | Reserved for future use.
|  | TIMER_MOD_REPLAY_TIMER | [18:14] | RdW | 0x5 | Replay Timer Limit Modifier. Increases the time-out value for the replay timer in increments of 64 clock cycles at Gen1 or Gen2 speed, and in increments of 256 clock cycles at Gen3 speed. A value of '0' represents no modification to the timer limit. For more information, see the REPLAY_TIME_LIMIT field of the ACK_LATENCY_TIMER_OFF register. At Gen3 speed, the controller automatically changes the value of this field to DEFAULT_GEN3_REPLAY_ADJ. Note: This register field is sticky.
|  | TIMER_MOD_ACK_NAK | [23:19] | RW | 0x0 | Ack Latency Timer Modifier. Increases the timer value for the Ack latency timer in increments of 64 clock cycles. A value of '0' represents no modification to the timer value. For more information, see the ROUND_TRIP_LATENCY_TIME_LIMIT field of the ACK_LATENCY_TIMER_OFF register. Note: This register field is sticky.
|  | UPDATE_FREQ_TIMER | [28:24] | RW | 0x0 | UPDATE_FREQ_TIMER is an internally reserved field. Do not use. Note: This register field is sticky.
|  | FAST_LINK_SCALING_FACTOR | [30:29] | RW | 0x3 | Fast Link Timer Scaling Factor. Sets the scaling factor of LTSSM timer when FAST_LINK_MODE field in PORT_LINK_CTRL_OFF is set to '1'. Default is set by the hidden configuration parameter DEFAULT_FAST_LINK_SCALING_FACTOR which defaults to '0'. Note: This register field is sticky.
|  | RSVDP_31 | [31:31] | RWi | 0x0 | Reserved for future use.
PF0_PORT_LOGIC_SYMBOL_TIMER_FILTER_1_OFF | 0x71c |  | [31:0] | RW | 0x80140 | The Filter Mask 1 Register modifies the RADM filtering and error handling rules. For more information, see the "Receive Filtering" section. In each case, '0' applies the associated filtering rule and '1' masks the associated filtering rule.
|  | SKP_INT_VAL | [10:0] | RW | 0x140 | SKP Interval Value. The number of symbol times to wait between transmitting SKP ordered sets. The controller waits the number of symbol times in this register plus 1, between transmitting SKP ordered sets. Your application must program this register accordingly. For example, if 1536 were programmed into this register (in a 250 MHz controller), then the controller actually transmits SKP ordered sets once every 1537 symbol times. The value programmed to this register is actually clock ticks and not symbol times. In a 125 MHz controller, programming the value programmed to this register should be scaled down by a factor of 2 (because one clock tick =two symbol times in this case). Note: This value is not used at Gen3 speed; the skip interval is hardcoded to 370 blocks. Note: This register field is sticky.
|  | EIDLE_TIMER | [14:11] | RW | 0x0 | EIDLE_TIMER is an internally reserved field. Do not use. Note: This register field is sticky.
|  | DISABLE_FC_WD_TIMER | [15:15] | RW | 0x0 | Disable FC Watchdog Timer. Note: This register field is sticky.
|  | MASK_RADM_1 | [31:16] | RW | 0x8 | Filter Mask 1. The Filter Mask 1 Register modifies the RADM filtering and error handling rules. For more information, see the "Receive Filtering" section. In each case, '0' applies the associated filtering rule and '1' masks the associated filtering rule. 31: CX_FLT_MASK_RC_CFG_DISCARD - 0x0: For RADM RC filter to not allow CFG transaction being received - 0x1: For RADM RC filter to allow CFG transaction being received 30: CX_FLT_MASK_RC_IO_DISCARD - 0x0: For RADM RC filter to not allow IO transaction being received - 0x1: For RADM RC filter to allow IO transaction being received 29: CX_FLT_MASK_MSG_DROP - 0x0: Drop MSG TLP (except for Vendor MSG). Send decoded message on the SII. - 0x1: Do not Drop MSG (except for Vendor MSG). Send message TLPs to your application on TRGT1 and send decoded message on the SII. - The default for this bit is the inverse of FLT_DROP_MSG. That is, if FLT_DROP_MSG =1, then the default of this bit is '0' (drop message TLPs). This bit only controls message TLPs other than Vendor MSGs. Vendor MSGs are controlled by Filter Mask Register 2, bits [1:0]. The controller never passes ATS Invalidate messages to the SII interface regardless of this filter rule setting. The controller passes all ATS Invalidate messages to TRGT1 (or AXI bridge master), as they are too big for the SII. 28: CX_FLT_MASK_CPL_ECRC_DISCARD - Only used when completion queue is advertised with infinite credits and is in store-and-forward mode. - 0x0: Discard completions with ECRC errors - 0x1: Allow completions with ECRC errors to be passed up - Reserved field for SW. 27: CX_FLT_MASK_ECRC_DISCARD - 0x0: Discard TLPs with ECRC errors - 0x1: Allow TLPs with ECRC errors to be passed up 26: CX_FLT_MASK_CPL_LEN_MATCH - 0x0: Enforce length match for completions; a violation results in cpl_abort, and possibly AER of unexp_cpl_err - 0x1: Mask length match for completions 25: CX_FLT_MASK_CPL_ATTR_MATCH - 0x0: Enforce attribute match for completions; a violation results in a malformed TLP error, and possibly AER of unexp_cpl_err, cpl_rcvd_ur, cpl_rcvd_ca - 0x1: Mask attribute match for completions 24: CX_FLT_MASK_CPL_TC_MATCH - 0x0: Enforce Traffic Class match for completions; a violation results in a malformed TLP error, and possibly AER of unexp_cpl_err, cpl_rcvd_ur, cpl_rcvd_ca - 0x1: Mask Traffic Class match for completions 23: CX_FLT_MASK_CPL_FUNC_MATCH - 0x0: Enforce function match for completions; a violation results in cpl_abort, and possibly AER of unexp_cpl_err, cpl_rcvd_ur, cpl_rcvd_ca - 0x1: Mask function match for completions 22: CX_FLT_MASK_CPL_REQID_MATCH - 0x0: Enforce Req. Id match for completions; a violation result in cpl_abort, and possibly AER of unexp_cpl_err, cpl_rcvd_ur, cpl_rcvd_ca - 0x1: Mask Req. Id match for completions 21: CX_FLT_MASK_CPL_TAGERR_MATCH - 0x0: Enforce Tag Error Rules for completions; a violation result in cpl_abort, and possibly AER of unexp_cpl_err, cpl_rcvd_ur, cpl_rcvd_ca - 0x1: Mask Tag Error Rules for completions 20: CX_FLT_MASK_LOCKED_RD_AS_UR - 0x0: Treat locked Read TLPs as UR for EP; Supported for RC - 0x1: Treat locked Read TLPs as Supported for EP; UR for RC 19: CX_FLT_MASK_CFG_TYPE1_REQ_AS_UR - 0x0: Treat CFG type1 TLPs as UR for EP; Supported for RC - 0x1: Treat CFG type1 TLPs as Supported for EP; UR for RC - When CX_SRIOV_ENABLE is set then this bit is set to allow the filter to process Type 1 Config requests if the EP consumes more than one bus number. 18: CX_FLT_MASK_UR_OUTSIDE_BAR - 0x0: Treat out-of-bar TLPs as UR - 0x1: Do not treat out-of-bar TLPs as UR 17: CX_FLT_MASK_UR_POIS - 0x0: Treat poisoned request TLPs as UR - 0x1: Do not treat poisoned request TLPs as UR - The native controller always passes poisoned completions to your application except when you are using the DMA read channel. 16: CX_FLT_MASK_UR_FUNC_MISMATCH - 0x0: Treat Function MisMatched TLPs as UR - 0x1: Do not treat Function MisMatched TLPs as UR - CX_FLT_MASK_UR_FUNC_MISMATCH is not allowed to be set unless CONFIG_LIMIT_REG =0 and TARGET_ABOVE_CONFIG_LIMIT_REG =2 in MISC_CONTROL_1_OFF register or CFG_TLP_BYPASS_EN_REG =1 and TARGET_ABOVE_CONFIG_LIMIT_REG =2 in MISC_CONTROL_1_OFF register. Note: This register field is sticky.
PF0_PORT_LOGIC_FILTER_MASK_2_OFF | 0x720 |  | [31:0] | RW | 0x0 | This register modifies the RADM filtering and error handling rules. For more information, see the "Receive Filtering" section. In each case, '0' applies the associated filtering rule and '1' masks the associated filtering rule.
|  | MASK_RADM_2 | [31:0] | RW | 0x0 | Filter Mask 2. This field modifies the RADM filtering and error handling rules. For more information, see the "Receive Filtering" in the Databook. In each case, '0' applies the associated filtering rule and '1' masks the associated filtering rule. 31:12: Reserved 11: CX_FLT_UNMASK_ATOMIC_SPECIFIC_RULES - 0x0: Lower Address is checked for Cpls related to AtomicOps Requests. - 0x1: Lower Address is not checked for Cpls related to AtomicOps Requests. 10: CX_FLT_UNMASK_ATS_SPECIFIC_RULES - 0x0: Cpls for ATS Requests are processed as MemRd-related Cpl. - 0x1: Lower Address is not checked for Cpls related to ATS Requests. An ATS-related Cpl completes the request if it has a Byte Count that is equal to four times the Length field. 9: CX_FLT_MASK_CPL_IN_LUT_CHECK - 0x0: Disable masking of checking if the tag of CPL is registered in LUT - 0x1: Enable masking of checking if the tag of CPL is registered in LUT 8: CX_FLT_MASK_POIS_ERROR_REPORTING - 0x0: Disable masking of error reporting for Poisoned TLPs - 0x1: Enable masking of error reporting for Poisoned TLPs 7: CX_FLT_MASK_PRS_DROP - 0x0: Allow PRS message to pass through - 0x1: Drop PRS Messages silently - This bit is ignored when the CX_FLT_MASK_MSG_DROP bit in the MASK_RADM_1 field of the SYMBOL_TIMER_FILTER_1_OFF register is set to '1'. 6: CX_FLT_UNMASK_TD - 0x0: Disable unmask TD bit if CX_STRIP_ECRC_ENABLE - 0x1: Enable unmask TD bit if CX_STRIP_ECRC_ENABLE 5: CX_FLT_UNMASK_UR_POIS_TRGT0 - 0x0: Disable unmask CX_FLT_MASK_UR_POIS with TRGT0 destination - 0x1: Enable unmask CX_FLT_MASK_UR_POIS with TRGT0 destination 4: CX_FLT_MASK_LN_VENMSG1_DROP - 0x0: Allow LN message to pass through - 0x1: Drop LN Messages silently 3: CX_FLT_MASK_HANDLE_FLUSH - 0x0: Disable controller Filter to handle flush request - 0x1: Enable controller Filter to handle flush request 2: CX_FLT_MASK_DABORT_4UCPL - 0x0: Enable DLLP abort for unexpected completion - 0x1: Do not enable DLLP abort for unexpected completion 1: CX_FLT_MASK_VENMSG1_DROP - 0x0: Vendor MSG Type 1 dropped silently - 0x1: Vendor MSG Type 1 not dropped 0: CX_FLT_MASK_VENMSG0_DROP - 0x0: Vendor MSG Type 0 dropped with UR error reporting - 0x1: Vendor MSG Type 0 not dropped Note: This register field is sticky.
PF0_PORT_LOGIC_PL_DEBUG0_OFF | 0x728 |  | [31:0] | RWi | 0x0 | This register holds cxpl_debug_info[31:0].
|  | DEB_REG_0 | [31:0] | RdWi | 0x0 | The value on cxpl_debug_info[31:0].
PF0_PORT_LOGIC_PL_DEBUG1_OFF | 0x72c |  | [31:0] | RWi | 0x0 | This register holds cxpl_debug_info[63:32].
|  | DEB_REG_1 | [31:0] | RdWi | 0x0 | The value on cxpl_debug_info[63:32].
PF0_PORT_LOGIC_TX_P_FC_CREDIT_STATUS_OFF | 0x730 |  | [31:0] | RWi | 0x0 | This register provides transmit posted FC credit status.
|  | TX_P_DATA_FC_CREDIT | [15:0] | RdWi | 0x0 | Transmit Posted Data FC Credits. - The posted Data credits advertised by the receiver at the other end of the link, updated with each UpdateFC DLLP. - Default value depends on the number of advertised credits for header and data - Scaled Flow Control: [4'b0, xtlh_xadm_ph_cdts, xtlh_xadm_pd_cdts]; When the number of advertised posted credits (both header and data) are infinite, then the default would be [4'b0, 12'hFFF, 16'hFFFF]. - No Scaling: [12'b0, xtlh_xadm_ph_cdts, xtlh_xadm_pd_cdts]; When the number of advertised posted credits (both header and data) are infinite, then the default would be [12'b0, 8'hFF, 12'hFFF].
|  | TX_P_HEADER_FC_CREDIT | [27:16] | RdWi | 0x0 | Transmit Posted Header FC Credits. - The posted Header credits advertised by the receiver at the other end of the link, updated with each UpdateFC DLLP. - Default value depends on the number of advertised credits for header and data - Scaled Flow Control: [4'b0, xtlh_xadm_ph_cdts, xtlh_xadm_pd_cdts]; When the number of advertised posted credits (both header and data) are infinite, then the default would be [4'b0, 12'hFFF, 16'hFFFF]. - No Scaling: [12'b0, xtlh_xadm_ph_cdts, xtlh_xadm_pd_cdts]; When the number of advertised posted credits (both header and data) are infinite, then the default would be [12'b0, 8'hFF, 12'hFFF].
|  | RSVDP_TX_P_FC_CREDIT_STATUS | [31:28] | RWi | 0x0 | Reserved for future use.
PF0_PORT_LOGIC_TX_NP_FC_CREDIT_STATUS_OFF | 0x734 |  | [31:0] | RWi | 0x0 | This register provides the transmit Non-Posted FC credit status.
|  | TX_NP_DATA_FC_CREDIT | [15:0] | RdWi | 0x0 | Transmit Non-Posted Data FC Credits. - The non-posted Data credits advertised by the receiver at the other end of the link, updated with each UpdateFC DLLP. - Default value depends on the number of advertised credits for header and data - Scaled Flow Control: [4'b0, xtlh_xadm_nph_cdts, xtlh_xadm_npd_cdts]; When the number of advertised non-posted credits (both header and data) are infinite, then the default would be [4'b0, 12'hFFF, 16'hFFFF]. - No Scaling: [12'b0, xtlh_xadm_nph_cdts, xtlh_xadm_npd_cdts]; When the number of advertised non-posted credits (both header and data) are infinite, then the default would be [12'b0, 8'hFF, 12'hFFF].
|  | TX_NP_HEADER_FC_CREDIT | [27:16] | RdWi | 0x0 | Transmit Non-Posted Header FC Credits. - The non-posted Header credits advertised by the receiver at the other end of the link, updated with each UpdateFC DLLP. - Default value depends on the number of advertised credits for header and data - Scaled Flow Control: [4'b0, xtlh_xadm_nph_cdts, xtlh_xadm_npd_cdts]; When the number of advertised non-posted credits (both header and data) are infinite, then the default would be [4'b0, 12'hFFF, 16'hFFFF]. - No Scaling: [12'b0, xtlh_xadm_nph_cdts, xtlh_xadm_npd_cdts]; When the number of advertised non-posted credits (both header and data) are infinite, then the default would be [12'b0, 8'hFF, 12'hFFF].
|  | RSVDP_TX_NP_FC_CREDIT_STATUS | [31:28] | RWi | 0x0 | Reserved for future use.
PF0_PORT_LOGIC_TX_CPL_FC_CREDIT_STATUS_OFF | 0x738 |  | [31:0] | RWi | 0x0 | This register provides transmit completion FC credit status.
|  | TX_CPL_DATA_FC_CREDIT | [15:0] | RdWi | 0x0 | Transmit Completion Data FC Credits. - The Completion Data credits advertised by the receiver at the other end of the link, updated with each UpdateFC DLLP. - Default value depends on the number of advertised credits for header and data - Scaled Flow Control: [4'b0, xtlh_xadm_cplh_cdts, xtlh_xadm_cpld_cdts]; When the number of advertised completion credits (both header and data) are infinite, then the default would be [4'b0, 12'hFFF, 16'hFFFF]. - No Scaling: [12'b0, xtlh_xadm_cplh_cdts, xtlh_xadm_cpld_cdts]; When the number of advertised completion credits (both header and data) are infinite, then the default would be [12'b0, 8'hFF, 12'hFFF].
|  | TX_CPL_HEADER_FC_CREDIT | [27:16] | RdWi | 0x0 | Transmit Completion Header FC Credits. - The Completion Header credits advertised by the receiver at the other end of the link, updated with each UpdateFC DLLP. - Default value depends on the number of advertised credits for header and data - Scaled Flow Control: [4'b0, xtlh_xadm_cplh_cdts, xtlh_xadm_cpld_cdts]; When the number of advertised completion credits (both header and data) are infinite, then the default would be [4'b0, 12'hFFF, 16'hFFFF]. - No Scaling: [12'b0, xtlh_xadm_cplh_cdts, xtlh_xadm_cpld_cdts]; When the number of advertised completion credits (both header and data) are infinite, then the default would be [12'b0, 8'hFF, 12'hFFF].
|  | RSVDP_TX_CPL_FC_CREDIT_STATUS | [31:28] | RWi | 0x0 | Reserved for future use.
PF0_PORT_LOGIC_QUEUE_STATUS_OFF | 0x73c |  | [31:0] | RW | 0x0 | This register provides the queue status.
|  | RX_TLP_FC_CREDIT_NON_RETURN | [0:0] | RdWi | 0x0 | Received TLP FC Credits Not Returned.
|  | TX_RETRY_BUFFER_NE | [1:1] | RdWi | 0x0 | Transmit Retry Buffer Not Empty.
|  | RX_QUEUE_NON_EMPTY | [2:2] | RdWi | 0x0 | Receive Credit Queue Not Empty.
|  | RX_QUEUE_OVERFLOW | [3:3] | RdW0i1c | 0x0 | Receive Credit Queue Overflow.
|  | RSVDP_4 | [12:4] | RWi | 0x0 | Reserved for future use.
|  | RX_SERIALIZATION_Q_NON_EMPTY | [13:13] | RdWi | 0x0 | Receive Serialization Queue Not Empty.
|  | TIMER_MOD_FLOW_CONTROL | [28:16] | RW | 0x0 | FC Latency Timer Override Value. When you set the "FC Latency Timer Override Enable" in this register, the value in this field will override the FC latency timer value that the controller calculates according to the PCIe specification. For more information, see "Flow Control" in the Databook. Note: This register field is sticky.
|  | RSVDP_29 | [30:29] | RWi | 0x0 | Reserved for future use.
|  | TIMER_MOD_FLOW_CONTROL_EN | [31:31] | RW | 0x0 | FC Latency Timer Override Enable. Note: This register field is sticky.
PF0_PORT_LOGIC_VC_TX_ARBI_1_OFF | 0x740 |  | [31:0] | RWi | 0xf | This register is used for setting the WRR weights for VC0 - VC3.
|  | WRR_WEIGHT_VC_0 | [7:0] | RWi | 0xf | WRR Weight for VC0. Note: The access attributes of this field are as follows: - Wire: R - Dbi: R
|  | WRR_WEIGHT_VC_1 | [15:8] | RWi | 0x0 | WRR Weight for VC1. Note: The access attributes of this field are as follows: - Wire: R - Dbi: R
|  | WRR_WEIGHT_VC_2 | [23:16] | RWi | 0x0 | WRR Weight for VC2. Note: The access attributes of this field are as follows: - Wire: R - Dbi: R
|  | WRR_WEIGHT_VC_3 | [31:24] | RWi | 0x0 | WRR Weight for VC3. Note: The access attributes of this field are as follows: - Wire: R - Dbi: R
PF0_PORT_LOGIC_VC_TX_ARBI_2_OFF | 0x744 |  | [31:0] | RWi | 0x0 | This register is used for setting the WRR weights for VC4 - VC7.
|  | WRR_WEIGHT_VC_4 | [7:0] | RWi | 0x0 | WRR Weight for VC4. Note: The access attributes of this field are as follows: - Wire: R - Dbi: R
|  | WRR_WEIGHT_VC_5 | [15:8] | RWi | 0x0 | WRR Weight for VC5. Note: The access attributes of this field are as follows: - Wire: R - Dbi: R
|  | WRR_WEIGHT_VC_6 | [23:16] | RWi | 0x0 | WRR Weight for VC6. Note: The access attributes of this field are as follows: - Wire: R - Dbi: R
|  | WRR_WEIGHT_VC_7 | [31:24] | RWi | 0x0 | WRR Weight for VC7. Note: The access attributes of this field are as follows: - Wire: R - Dbi: R
PF0_PORT_LOGIC_VC0_P_RX_Q_CTRL_OFF | 0x748 |  | [31:0] | RW | 0x4525c100 | This register controls segmented-buffer VC0 posted receive queue operation.
|  | VC0_P_DATA_CREDIT | [11:0] | RW | 0x100 | VC0 Posted Data Credits. The number of initial posted data credits for VC0, used only in the segmented-buffer configuration. Note: The access attributes of this field are as follows: - Wire: R (sticky) - Dbi: R (sticky) Note: This register field is sticky.
|  | VC0_P_HEADER_CREDIT | [19:12] | RW | 0x5c | VC0 Posted Header Credits. The number of initial posted header credits for VC0, used only in the segmented-buffer configuration. Note: The access attributes of this field are as follows: - Wire: R (sticky) - Dbi: R (sticky) Note: This register field is sticky.
|  | RESERVED4 | [20:20] | RW | 0x0 | Reserved. Note: This register field is sticky.
|  | VC0_P_TLP_Q_MODE | [23:21] | RW | 0x1 | Reserved. Note: This register field is sticky.
|  | VC0_P_HDR_SCALE | [25:24] | RW | 0x1 | VC0 Scale Posted Header Credits. Note: This register field is sticky.
|  | VC0_P_DATA_SCALE | [27:26] | RW | 0x1 | VC0 Scale Posted Data Credits. Note: This register field is sticky.
|  | RESERVED5 | [29:28] | RW | 0x0 | Reserved. Note: This register field is sticky.
|  | TLP_TYPE_ORDERING_VC0 | [30:30] | RW | 0x1 | TLP Type Ordering for VC0. Determines the TLP type ordering rule for VC0 receive queues, used only in the segmented-buffer configuration: Note: This register field is sticky.
|  | VC_ORDERING_RX_Q | [31:31] | RW | 0x0 | VC Ordering for Receive Queues. Determines the VC ordering rule for the receive queues, used only in the segmented-buffer configuration: Note: This register field is sticky.
PF0_PORT_LOGIC_VC0_NP_RX_Q_CTRL_OFF | 0x74c |  | [31:0] | RW | 0x525c017 | This register controls the segmented-buffer VC0 non-posted receive queue operation.
|  | VC0_NP_DATA_CREDIT | [11:0] | RW | 0x17 | VC0 Non-Posted Data Credits. The number of initial non-posted data credits for VC0, used only in the segmented-buffer configuration. Note: The access attributes of this field are as follows: - Wire: R (sticky) - Dbi: R (sticky) Note: This register field is sticky.
|  | VC0_NP_HEADER_CREDIT | [19:12] | RW | 0x5c | VC0 Non-Posted Header Credits. The number of initial non-posted header credits for VC0, used only in the segmented-buffer configuration. Note: The access attributes of this field are as follows: - Wire: R (sticky) - Dbi: R (sticky) Note: This register field is sticky.
|  | RESERVED6 | [20:20] | RW | 0x0 | Reserved. Note: This register field is sticky.
|  | VC0_NP_TLP_Q_MODE | [23:21] | RW | 0x1 | Reserved. Note: This register field is sticky.
|  | VC0_NP_HDR_SCALE | [25:24] | RW | 0x1 | VC0 Scale Non-Posted Header Credits. Note: This register field is sticky.
|  | VC0_NP_DATA_SCALE | [27:26] | RW | 0x1 | VC0 Scale Non-Posted Data Credits. Note: This register field is sticky.
|  | RESERVED7 | [31:28] | RW | 0x0 | Reserved. Note: This register field is sticky.
PF0_PORT_LOGIC_VC0_CPL_RX_Q_CTRL_OFF | 0x750 |  | [31:0] | RW | 0x5800000 | This register controls the segmented-buffer VC0 completion receive queue operation.
|  | VC0_CPL_DATA_CREDIT | [11:0] | RW | 0x0 | VC0 Completion Data Credits. The number of initial Completion data credits for VC0, used only in the segmented-buffer configuration. Note: The access attributes of this field are as follows: - Wire: R (sticky) - Dbi: R (sticky) Note: This register field is sticky.
|  | VC0_CPL_HEADER_CREDIT | [19:12] | RW | 0x0 | VC0 Completion Header Credits. The number of initial Completion header credits for VC0, used only in the segmented-buffer configuration. Note: The access attributes of this field are as follows: - Wire: R (sticky) - Dbi: R (sticky) Note: This register field is sticky.
|  | RESERVED8 | [20:20] | RW | 0x0 | Reserved. Note: This register field is sticky.
|  | VC0_CPL_TLP_Q_MODE | [23:21] | RW | 0x4 | Reserved. Note: This register field is sticky.
|  | VC0_CPL_HDR_SCALE | [25:24] | RW | 0x1 | VC0 Scale CPL Header Credits. Note: This register field is sticky.
|  | VC0_CPL_DATA_SCALE | [27:26] | RW | 0x1 | VC0 Scale CPL Data Credits. Note: This register field is sticky.
|  | RESERVED9 | [31:28] | RW | 0x0 | Reserved. Note: This register field is sticky.
PF0_PORT_LOGIC_GEN2_CTRL_OFF | 0x80c |  | [31:0] | RW | 0x300001c8 | This register controls various functions of the controller related to link training, lane reversal, and equalization.
|  | FAST_TRAINING_SEQ | [7:0] | RW | 0xc8 | Sets the Number of Fast Training Sequences (N_FTS) that the controller advertises as its N_FTS during Gen2 or Gen3 link training. This value is used to inform the link partner about the PHY's ability to recover synchronization after a low power state. The number should be provided by the PHY vendor. Do not set N_FTS to zero; doing so can cause the LTSSM to go into the recovery state when exiting from L0s. Note: The access attributes of this field are as follows: - Wire: R/W (sticky) - Dbi: R/W (sticky) Note: This register field is sticky.
|  | NUM_OF_LANES | [12:8] | RW | 0x1 | Predetermined Number of Lanes. Defines the number of lanes which are connected and not bad. Used to limit the effective link width to ignore 'broken" or "unused" lanes that detect a receiver. Indicates the number of lanes to check for exit from Electrical Idle in Polling.Active and L2.Idle. It is possible that the LTSSM might detect a receiver on a bad or broken lane during the Detect Substate. However, it is also possible that such a lane might also fail to exit Electrical Idle and therefore prevent a valid link from being configured. This value is referred to as the "Predetermined Number of Lanes" in section 4.2.6.2.1 of the PCI Express Base Specification. When you have unused lanes in your system, then you must change the value in this register to reflect the number of lanes. You must also change the value in the "Link Mode Enable" field of PORT_LINK_CTRL_OFF. The value in this register is normally the same as the encoded value in PORT_LINK_CTRL_OFF. If you find that one of your used lanes is bad then you must reduce the value in this register. For more information, see "How to Tie Off Unused Lanes" in the Databook. For information on upsizing and downsizing the link width, see "Link Establishment" in the Databook. Note: The access attributes of this field are as follows: - Wire: R/W (sticky) - Dbi: R/W (sticky) Note: This register field is sticky.
|  | PRE_DET_LANE | [15:13] | RW | 0x0 | Predetermined Lane for Auto Flip. This field defines which physical lane is connected to logical Lane0 by the flip operation performed in Detect. This field is used to restrict the receiver detect procedure to a particular lane when the default detect and polling procedure performed on all lanes cannot be successful. A notable example of when it is useful to program this field to a value different from the default, is when a lane is asymmetrically broken, that is, it is detected in Detect LTSSM state but it cannot exit Electrical Idle in Polling LTSSM state. Note: The access attributes of this field are as follows: - Wire: R/W (sticky) - Dbi: R/W (sticky) Note: This register field is sticky.
|  | AUTO_LANE_FLIP_CTRL_EN | [16:16] | RW | 0x0 | Enable Auto flipping of the lanes. You must set the CX_AUTO_LANE_FLIP_CTRL_EN configuration parameter to include the hardware for this feature in the controller. For more information, see the 'Lane Reversal' appendix in the Databook. Note: The access attributes of this field are as follows: - Wire: R/W (sticky) - Dbi: R/W (sticky) Note: This register field is sticky.
|  | DIRECT_SPEED_CHANGE | [17:17] | RdW | 0x0 | Directed Speed Change. When the speed change occurs, the controller will clear the contents of this field; and a read to this field by your software will return a '0'. To manually initiate the speed change: - Write to LINK_CONTROL2_LINK_STATUS2_REG.PCIE_CAP_TARGET_LINK_SPEED in the local device - De-assert this field - Assert this field If you set the default of this field using the DEFAULT_GEN2_SPEED_CHANGE configuration parameter to '1', then the speed change is initiated automatically after link up, and the controller clears the contents of this field. If you want to prevent this automatic speed change, then write a lower speed value to the Target Link Speed field of the Link Control 2 register (LINK_CONTROL2_LINK_STATUS2_OFF.PCIE_CAP_TARGET_LINK_SPEED) through the DBI before link up. Note: The access attributes of this field are as follows: - Wire: R/W - Dbi: R/W
|  | CONFIG_PHY_TX_CHANGE | [18:18] | RW | 0x0 | Config PHY Tx Swing. Controls the PHY transmitter voltage swing level. The controller drives the mac_phy_txswing output from this register bit field. Note: The access attributes of this field are as follows: - Wire: R/W (sticky) - Dbi: R/W (sticky) Note: This register field is sticky.
|  | CONFIG_TX_COMP_RX | [19:19] | RW | 0x0 | Config Tx Compliance Receive Bit. Note: The access attributes of this field are as follows: - Wire: R/W (sticky) - Dbi: R/W (sticky) Note: This register field is sticky.
|  | SEL_DEEMPHASIS | [20:20] | RW | 0x0 | Used to set the de-emphasis level for upstream ports. This bit selects the level of de-emphasis the link operates at. Note: The access attributes of this field are as follows: - Wire: R/W (sticky) - Dbi: R/W (sticky) Note: This register field is sticky.
|  | GEN1_EI_INFERENCE | [21:21] | RW | 0x0 | Electrical Idle Inference Mode at Gen1 Rate. Programmable mode to determine inferred electrical idle (EI) in Recovery.Speed or Loopback.Active (as slave) state at Gen1 speed by looking for a '1' value on RxElecIdle instead of looking for a '0' on RxValid. If the PHY fails to de-assert the RxValid signal in Recovery.Speed or Loopback.Active (because of corrupted EIOS for example), then EI cannot be inferred successfully in the controller by just detecting the condition RxValid=0. Note: This register field is sticky.
|  | SELECT_DEEMPH_VAR_MUX | [22:22] | RW | 0x0 | The select_deemphasis variable for DSP on entry to Recovery.RcvrCfg state is muxed between the Selectable De-emphasis field in the Link Control 2 register and the value requested by the Upstream Port in the eight consecutive TS1 Ordered Sets it received. Note: This register field is sticky.
|  | SELECTABLE_DEEMPH_BIT_MUX | [23:23] | RW | 0x0 | The selectable deemphasis bit (Symbol 4 bit 6) of the transmitted TS2 Ordered Sets for DSP in Recovery.RcvrCfg state is muxed between the Selectable De-emphasis field in the Link Control 2 register and the value requested by USP in Recovery.RcvrLock state through Tx TS1s from USP. Note: This register field is sticky.
|  | EQ_FOR_LOOPBACK | [28:28] | RW | 0x1 | Perform EQ in Loopback in Gen5 rate. The default of this field is the CX_DEFAULT_GEN5_EQ_FOR_LOOPBACK configuration parameter. Loopback master enters Loopback.Active only because of receiving 2 TS1s with Loopback bit asserted (not the 2ms timeout of Txing Compliance Receive bit) if EQ_FOR_LOOPBACK is set to 1. Note: The access attributes of this field are as follows: - Wire: R (sticky) - Dbi: R/W (sticky) Note: This register field is sticky.
|  | TX_MOD_CMPL_PATTERN_FOR_LOOPBACK | [29:29] | RW | 0x1 | Require Loopback slave to transmit Modified Compliance Pattern in Loopback.Active state at Gen5 rate. The default of this field is the CX_DEFAULT_GEN5_TX_MOD_CMPL_PATTERN_FOR_LOOPBACK configuration paramete Note: The access attributes of this field are as follows: - Wire: R (sticky) - Dbi: R/W (sticky) Note: This register field is sticky.
|  | SUPPORT_MOD_TS | [31:31] | RW | 0x0 | Enable the controller to send the Modified TS OS if both sides of the link agree when the SUPPORT_MOD_TS register is set to 1. The default of this field is the CX_MOD_TS_FMT_SUPPORT_VALUE configuration parameter. If the port negotiates alternate protocols or passes a Training Set Message, the bit must be set to 1. Note: The access attributes of this field are as follows: - Wire: R (sticky) - Dbi: R/W (sticky) Note: This register field is sticky.
PF0_PORT_LOGIC_PHY_STATUS_OFF | 0x810 |  | [31:0] | RWi | 0x0 | Memory mapped register from phy_cfg_status GPIO input pins.
|  | PHY_STATUS | [31:0] | RdWi | 0x0 | PHY Status. Data received directly from the phy_cfg_status bus. These is a GPIO register reflecting the values on the static phy_cfg_status input signals. The usage is left completely to the user and does not in any way influence controller functionality. You can use it for any static sideband status signalling requirements that you have for your PHY. Note: This register field is sticky.
PF0_PORT_LOGIC_PHY_CONTROL_OFF | 0x814 |  | [31:0] | RW | 0x1 | Memory mapped register to cfg_phy_control GPIO output pins.
|  | PHY_CONTROL | [31:0] | RW | 0x1 | PHY Control. Data sent directly to the cfg_phy_control bus. This is a GPIO register driving the values on the static cfg_phy_control output signals, and does not in any way influence controller functionality. It can be used for any static sideband control signaling requirements that you have for your PHY. Usage of this register and the associated GPIO bus is RESERVED when the controller is connected to a Synopsys PHY. Note: This register field is sticky.
PF0_PORT_LOGIC_TRGT_MAP_CTRL_OFF | 0x81c |  | [31:0] | RW | 0xfdf | This register controls the target map.
|  | TARGET_MAP_PF | [5:0] | RdW | 0x1f | Target Values for each BAR on the PF Function selected by the index number. This register does not respect the Byte Enable setting, any write will affect all register bits.
|  | TARGET_MAP_ROM | [6:6] | RdW | 0x1 | Target Value for the ROM page of the PF Function selected by the index number. This register does not respect the Byte Enable setting, any write will affect all register bits.
|  | TARGET_MAP_VF | [12:7] | RdW | 0x1f | Target Values for each BAR on the VF Function selected by the index number. This register does not respect the Byte Enable setting, any write will affect all register bits.
|  | TARGET_MAP_RESERVED_13_15 | [15:13] | RWi | 0x0 | Reserved. Note: The access attributes of this field are as follows: - Wire: RSVDP - Dbi: R (sticky)
|  | TARGET_MAP_INDEX | [20:16] | RdW | 0x0 | The number of the PF Function on which the Target Values are set. This register does not respect the Byte Enable setting, any write will affect all register bits.
|  | TARGET_MAP_RESERVED_21_31 | [31:21] | RWi | 0x0 | Reserved. Note: The access attributes of this field are as follows: - Wire: RSVDP - Dbi: R (sticky)
PF0_PORT_LOGIC_CLOCK_GATING_CTRL_OFF | 0x88c |  | [31:0] | RW | 0x3 | This register enables you to disable dynamic clock gating. By default dynamic clock gating is on, allowing the controller to autonomously enable and disable its clocks. The clock gating is performed in the clock and reset module, DWC_pcie_clk_rst.v, and is initiated by the controllers clock enable signals. The following modules support dynamic clock gating: - AXI Bridge - RADM
|  | RADM_CLK_GATING_EN | [0:0] | RW | 0x1 | RADM Clock Gating Enable. This register, if set, enables the RADM to autonomously enable and disable its clock. The DWC_pcie_clk_rst.v module provides the gated clock, radm_clk_g, to the RADM and is enabled when the controllers clock enable signal, en_radm_clk_g, is asserted. The RADM clock is a gated version of the controller clock, core_clk. The controller de-asserts en_radm_clk_g when there is no Rx traffic, Rx queues and pre/post-queue pipelines are empty, RADM completion LUT is empty, and there are no FLR actions pending. Note: This register field is sticky.
|  | AXI_CLK_GATING_EN | [1:1] | RW | 0x1 | AXI Clock Gating Enable. This register enables the AXI Bridge to autonomously enable and disable the AXI Master clock, the AXI Slave clock and the AXI DBI slave clock. The DWC_pcie_clk_rst.v module provides the gated clock, mstr_axi_aclk_gated, to the AXI Bridge and is enabled when the controllers clock enable signal, mstr_aclk_active, is asserted. For the AXI Slave this module provides the gated clock, slv_axi_aclk_gated, to the AXI Bridge and is enabled when the controllers clock enable signal, slv_aclk_active, is asserted. If the AXI DBI Slave is enabled (DBI_4SLAVE_POPULATED=1) the module provides the gated clock, dbi_axi_aclk_gated, to the AXI Bridge and is enabled when the controllers clock enable signal, dbi_aclk_active, is asserted. The controller de-asserts the clock enable signals when the respective AXI Master/Slave interfaces are idle. Note: This register field is sticky.
|  | RSVDP_2 | [31:2] | RWi | 0x0 | Reserved for future use.
PF0_PORT_LOGIC_GEN3_RELATED_OFF | 0x890 |  | [31:0] | RW | 0x402001 | There is no Gen3-specific N_FTS field. The N_FTS field in the "Link Width and Speed Change Control Register" is used for both Gen2 and Gen3 speed modes. There is no Gen3-specific "Directed Speed Change" field. The "Directed Speed Change" field in the "Link Width and Speed Change Control Register" is used to change to Gen2 or Gen3 speed. A speed change to Gen3 occurs if (1) the "Directed Speed Change" field is set to '1' and (2) the "Target Link Speed" field in the Link Control 2 Register is set to Gen3. Gen3 support is advertised by both sides of the link during link training.
|  | GEN3_ZRXDC_NONCOMPL | [0:0] | RW | 0x1 | Gen3 Receiver Impedance ZRX-DC Not Compliant. Receivers that operate at 8.0 GT/s with an impedance other than the range defined by the ZRX-DC parameter for 2.5 GT/s (40-60 Ohms) must meet additional behavior requirements in the following LTSSM states: Polling, Rx_L0s, L1, L2, and Disabled. Note: When CX_GEN4_SPEED/CX_GEN5_SPEED, this register is shared for Gen3 and Gen4/Gen5 data rates. Note: This register field is sticky.
|  | NO_SEED_VALUE_CHANGE | [1:1] | RW | 0x0 | If this bit is set to 1, the seed value of LFSR for scrambler at Gen3 rate does not change after LinkUp = 1. This bit takes effect only when CX_AUTO_LANE_FLIP_CTRL_EN is supported. This feature requires both sides of the link support it. Note: this register is shared for Gen3 and Gen4/Gen5 data rates. Note: This register field is sticky.
|  | RSVDP_2 | [7:2] | RWi | 0x0 | Reserved for future use.
|  | DISABLE_SCRAMBLER_GEN_3 | [8:8] | RW | 0x0 | Disable Scrambler for Gen3 and Gen4 Data Rate. The Gen3 and Gen4 scrambler/descrambler within the controller needs to be disabled when the scrambling function is implemented outside of the controller (for example within the PHY). Note: When CX_GEN4_SPEED/CX_GEN5_SPEED, this register is shared for Gen3 and Gen4/Gen5 data rate. Note: This register field is sticky.
|  | EQ_PHASE_2_3 | [9:9] | RW | 0x0 | Equalization Phase 2 and Phase 3 Disable. This applies to downstream ports only. Note: When CX_GEN4_SPEED/CX_GEN5_SPEED, this register is shadow register for Gen3 and Gen4/Gen5 data rate. If RATE_SHADOW_SEL==00b, this register is for Gen3 data rate. If RATE_SHADOW_SEL==01b, this register is for Gen4 data rate. If RATE_SHADOW_SEL==10b, this register is for Gen5 data rate. Note: The access attributes of this field are as follows: - Wire: see description - Dbi: see description Note: This register field is sticky.
|  | EQ_EIEOS_CNT | [10:10] | RW | 0x0 | Equalization EIEOS Count Reset Disable. Disable requesting reset of EIEOS count during equalization. Note: When CX_GEN4_SPEED/CX_GEN5_SPEED, this register is shared for Gen3 and Gen4/Gen5 data rate. Note: This register field is sticky.
|  | EQ_REDO | [11:11] | RW | 0x0 | Equalization Redo Disable. Disable autonomous mechanism for requesting to redo the equalization process. The received presets or coefficients mismatch in Recovery.RcvrLock after Recovery EQ phases causes the EQ redo requests. If the EQ redo is infinite or you do not want eq requests and redo, setting this bit to 1 will stop the EQ requests and EQ redo so that the link can go ahead to L0 state for packet trasmissions. Note: When CX_GEN4_SPEED/CX_GEN5_SPEED, this register is shared for Gen3 and Gen4/Gen5 data rate. Note: This register field is sticky.
|  | RXEQ_PH01_EN | [12:12] | RW | 0x0 | Rx Equalization Phase 0/Phase 1 Hold Enable. When this bit is set the upstream port holds phase 0 (the downstream port holds phase 1) for 10ms. Holding phase 0 or phase 1 can be used to allow sufficient time for Rx Equalization to be performed by the PHY. This bit is used during Virtex-7 Gen3 equalization. The programmable bits [RXEQ_PH01_EN, EQ_PHASE_2_3] can be used to obtain the following variations of the equalization procedure: Note: When CX_GEN4_SPEED/CX_GEN5_SPEED, this register is shadow register for Gen3 and Gen4/Gen5 data rate. If RATE_SHADOW_SEL==00b, this register is for Gen3 data rate. If RATE_SHADOW_SEL==01b, this register is for Gen4 data rate. If RATE_SHADOW_SEL==10b, this register is for Gen5 data rate. Note: The access attributes of this field are as follows: - Wire: see description - Dbi: see description Note: This register field is sticky.
|  | RXEQ_RGRDLESS_RXTS | [13:13] | RW | 0x1 | When set to '1', the controller as Gen3 EQ master asserts RxEqEval to instruct the PHY to do Rx adaptation and evaluation after a 500ns timeout from a new preset request. Note: When CX_GEN4_SPEED/CX_GEN5_SPEED, this register is shadow register for Gen3 and Gen4/Gen5 data rate. If RATE_SHADOW_SEL==00b, this register is for Gen3 data rate. If RATE_SHADOW_SEL==01b, this register is for Gen4 data rate. If RATE_SHADOW_SEL==10b, this register is for Gen5 data rate. Note: The access attributes of this field are as follows: - Wire: see description - Dbi: see description Note: This register field is sticky.
|  | RSVDP_14 | [15:14] | RWi | 0x0 | Reserved for future use.
|  | GEN3_EQUALIZATION_DISABLE | [16:16] | RW | 0x0 | Equalization Disable. Disable equalization feature. This bit cannot be changed once the LTSSM starts link training. Note: When CX_GEN4_SPEED/CX_GEN5_SPEED, this register is shared for Gen3 and Gen4/Gen5 data rate. Note: This register field is sticky.
|  | GEN3_DLLP_XMT_DELAY_DISABLE | [17:17] | RW | 0x0 | DLLP Transmission Delay Disable. Disable delay transmission of DLLPs before equalization. Note: When CX_GEN4_SPEED/CX_GEN5_SPEED, this register is shared for Gen3 and Gen4/Gen5 data rate. Note: This register field is sticky.
|  | GEN3_DC_BALANCE_DISABLE | [18:18] | RW | 0x0 | DC Balance Disable. Disable DC Balance feature. Note: When CX_GEN4_SPEED/CX_GEN5_SPEED, this register is shared for Gen3 and Gen4/Gen5 data rate. Note: This register field is sticky.
|  | RSVDP_19 | [20:19] | RWi | 0x0 | Reserved for future use.
|  | AUTO_EQ_DISABLE | [21:21] | RdW | 0x0 | Autonomous Equalization Disable. Note: - When CX_GEN4_SPEED/CX_GEN5_SPEED, this register is shadow register for Gen3 and Gen4/Gen5 data rate. - If RATE_SHADOW_SEL==00b, this register is RSVD. - If RATE_SHADOW_SEL==01b, this register is for Gen4 data rate. - If RATE_SHADOW_SEL==10b, this register is for Gen5 data rate. Note: The access attributes of this field are as follows: - Wire: see description - Dbi: see description Note: This register field is sticky.
|  | USP_SEND_8GT_EQ_TS2_DISABLE | [22:22] | RdW | 0x1 | Upstream Port Send 8GT/s or 16GT/s EQ TS2 Disable. The base spec defines that USP can optionally send 8GT or 16GT EQ TS2, which implies that USP can set DSP TxPreset value in Gen4 or Gen5 Data Rate. This applies to upstream ports only; It does not apply to downstream ports. Note: - When CX_GEN4_SPEED/CX_GEN5_SPEED, this register is shadow register for Gen3 and Gen4/Gen5 data rate. - If RATE_SHADOW_SEL==00b, this register is RSVD. - If RATE_SHADOW_SEL==01b, this register is for Gen4 data rate. - If RATE_SHADOW_SEL==10b, this register is for Gen5 data rate. Value after reset in Gen4/Gen5 is DEFAULT_GEN4_USP_SEND_8GT_EQ_TS2_DISABLE/DEFAULT_GEN5_USP_SEND_16GT_EQ_TS2_DISABLE. Note: The access attributes of this field are as follows: - Wire: see description - Dbi: see description Note: This register field is sticky.
|  | GEN3_EQ_INVREQ_EVAL_DIFF_DISABLE | [23:23] | RW | 0x0 | Eq InvalidRequest and RxEqEval Different Time Assertion Disable. Disable the assertion of Eq InvalidRequest and RxEqEval at different time. Note: When CX_GEN4_SPEED/CX_GEN5_SPEED, this register is shared for Gen3 and Gen4/Gen5 data rate. Note: This register field is sticky.
|  | RATE_SHADOW_SEL | [25:24] | RW | 0x0 | Rate Shadow Select. This register value decide the Data Rate of shadow register. The following shadow registers are controlled by this register. - GEN3_RELATED_OFF[9] EQ_PHASE_2_3 - GEN3_RELATED_OFF[12] RXEQ_PH01_EN - GEN3_RELATED_OFF[19] RE_EQ_REQUEST_ENABLE - GEN3_RELATED_OFF[21] AUTO_EQ_DISABLE - GEN3_RELATED_OFF[22] USP_SEND_8GT_EQ_TS2_DISABLE - GEN3_EQ_LOCAL_FS_LF_OFF[5:0] GEN3_EQ_LOCAL_LF - GEN3_EQ_LOCAL_FS_LF_OFF[11:6] GEN3_EQ_LOCAL_FS - GEN3_EQ_PSET_COEFF_MAP_0[5:0] GEN3_EQ_PRE_CURSOR_PSET - GEN3_EQ_PSET_COEFF_MAP_0[11:6] GEN3_EQ_CURSOR_PSET - GEN3_EQ_PSET_COEFF_MAP_0[17:12] GEN3_EQ_POSET_CURSOR_PSET - GEN3_FCOEF_VEC_DEPTH_OFF[4:0] GEN3_FCOEF_MAX_VEC_DEPTH - GEN3_FCOEF_VEC_DEPTH_OFF[11:8] GEN3_FCOEF_ACCESS_VAR - GEN3_FCOEF_LANE1_0_OFF[5:0] GEN3_FCOEF_LANE0_PRE_CURSOR - GEN3_FCOEF_LANE1_0_OFF[11:6] GEN3_FCOEF_LANE0_POST_CURSOR - GEN3_FCOEF_LANE1_0_OFF[21:16] GEN3_FCOEF_LANE1_PRE_CURSOR - GEN3_FCOEF_LANE1_0_OFF[27:22] GEN3_FCOEF_LANE1_POST_CURSOR - GEN3_FCOEF_LANE3_2_OFF[5:0] GEN3_FCOEF_LANE2_PRE_CURSOR - GEN3_FCOEF_LANE3_2_OFF[11:6] GEN3_FCOEF_LANE2_POST_CURSOR - GEN3_FCOEF_LANE3_2_OFF[21:16] GEN3_FCOEF_LANE3_PRE_CURSOR - GEN3_FCOEF_LANE3_2_OFF[27:22] GEN3_FCOEF_LANE3_POST_CURSOR - GEN3_FCOEF_LANE5_4_OFF[5:0] GEN3_FCOEF_LANE4_PRE_CURSOR - GEN3_FCOEF_LANE5_4_OFF[11:6] GEN3_FCOEF_LANE4_POST_CURSOR - GEN3_FCOEF_LANE5_4_OFF[21:16] GEN3_FCOEF_LANE5_PRE_CURSOR - GEN3_FCOEF_LANE5_4_OFF[27:22] GEN3_FCOEF_LANE5_POST_CURSOR - GEN3_FCOEF_LANE7_6_OFF[5:0] GEN3_FCOEF_LANE6_PRE_CURSOR - GEN3_FCOEF_LANE7_6_OFF[11:6] GEN3_FCOEF_LANE6_POST_CURSOR - GEN3_FCOEF_LANE7_6_OFF[21:16] GEN3_FCOEF_LANE7_PRE_CURSOR - GEN3_FCOEF_LANE7_6_OFF[27:22] GEN3_FCOEF_LANE7_POST_CURSOR - GEN3_FCOEF_LANE9_8_OFF[5:0] GEN3_FCOEF_LANE8_PRE_CURSOR - GEN3_FCOEF_LANE9_8_OFF[11:6] GEN3_FCOEF_LANE8_POST_CURSOR - GEN3_FCOEF_LANE9_8_OFF[21:16] GEN3_FCOEF_LANE9_PRE_CURSOR - GEN3_FCOEF_LANE9_8_OFF[27:22] GEN3_FCOEF_LANE9_POST_CURSOR - GEN3_FCOEF_LANE11_10_OFF[5:0] GEN3_FCOEF_LANE10_PRE_CURSOR - GEN3_FCOEF_LANE11_10_OFF[11:6] GEN3_FCOEF_LANE10_POST_CURSOR - GEN3_FCOEF_LANE11_10_OFF[21:16] GEN3_FCOEF_LANE11_PRE_CURSOR - GEN3_FCOEF_LANE11_10_OFF[27:22] GEN3_FCOEF_LANE11_POST_CURSOR - GEN3_FCOEF_LANE13_12_OFF[5:0] GEN3_FCOEF_LANE12_PRE_CURSOR - GEN3_FCOEF_LANE13_12_OFF[11:6] GEN3_FCOEF_LANE12_POST_CURSOR - GEN3_FCOEF_LANE13_12_OFF[21:16] GEN3_FCOEF_LANE13_PRE_CURSOR - GEN3_FCOEF_LANE13_12_OFF[27:22] GEN3_FCOEF_LANE13_POST_CURSOR - GEN3_FCOEF_LANE15_14_OFF[5:0] GEN3_FCOEF_LANE14_PRE_CURSOR - GEN3_FCOEF_LANE15_14_OFF[11:6] GEN3_FCOEF_LANE14_POST_CURSOR - GEN3_FCOEF_LANE15_14_OFF[21:16] GEN3_FCOEF_LANE15_PRE_CURSOR - GEN3_FCOEF_LANE15_14_OFF[27:22] GEN3_FCOEF_LANE15_POST_CURSOR - GEN3_EQ_CONTROL_OFF[3:0] GEN3_EQ_FB_MODE - GEN3_EQ_CONTROL_OFF[4] GEN3_EQ_PHASE23_EXIT_MODE - GEN3_EQ_CONTROL_OFF[5] GEN3_EQ_EVAL_2MS_DISABLE - GEN3_EQ_CONTROL_OFF[23:8] GEN3_EQ_PSET_REQ_VEC - GEN3_EQ_CONTROL_OFF[24] GEN3_EQ_FOM_INC_INITIAL_EVAL - GEN3_EQ_CONTROL_OFF[25] GEN3_EQ_PSET_REQ_AS_COEF - GEN3_EQ_FB_MODE_DIR_CHANGE_OFF[4:0] GEN3_EQ_FMDC_T_MIN_PHASE23 - GEN3_EQ_FB_MODE_DIR_CHANGE_OFF[9:5] GEN3_EQ_FMDC_N_EVALS - GEN3_EQ_FB_MODE_DIR_CHANGE_OFF[13:10] GEN3_EQ_FMDC_MAX_PRE_CUSROR_DELTA - GEN3_EQ_FB_MODE_DIR_CHANGE_OFF[17:14] GEN3_EQ_FMDC_MAX_POST_CUSROR_DELTA Note: This register field is sticky.
|  | RSVDP_26 | [31:26] | RWi | 0x0 | Reserved for future use.
PF0_PORT_LOGIC_GEN3_EQ_CONTROL_OFF | 0x8a8 |  | [31:0] | RW | 0xd037071 | This register controls equalization for Phase2 in an upstream port (USP), or Phase3 in a downstream port (DSP).
|  | GEN3_EQ_FB_MODE | [3:0] | RdW | 0x1 | Feedback Mode. Other values are reserved. Note: - When CX_GEN4_SPEED/CX_GEN5_SPEED, this register is a shadow register for Gen3 and Gen4/Gen5 data rate. - If RATE_SHADOW_SEL==00b, this register is for Gen3 data rate. - If RATE_SHADOW_SEL==01b, this register is for Gen4 data rate. - If RATE_SHADOW_SEL==10b, this register is for Gen5 data rate. Note: This register field is sticky.
|  | GEN3_EQ_PHASE23_EXIT_MODE | [4:4] | RdW | 0x1 | Behavior After 24 ms Timeout (when optimal settings are not found). For a USP: Determine next LTSSM state from Phase2 after 24ms Timeout - 0: Recovery.Speed - 1: Recovery.Equalization.Phase3 When optimal settings are not found then: - Equalization Phase 2 Successful status bit is not set in the "Link Status Register 2" when GEN3_EQ_PHASE23_EXIT_MODE = 0 - Equalization Phase 2 Successful status bit is set in the "Link Status Register 2" when GEN3_EQ_PHASE23_EXIT_MODE = 1 - Equalization Phase 2 Complete status bit is set in the "Link Status Register 2" For a DSP: Determine next LTSSM state from Phase3 after 24ms Timeout - 0: Recovery.Speed - 1: Recovery.Equalization.RcvrLock When optimal settings are not found then: - Equalization Phase 3 Successful status bit is not set in the "Link Status Register 2" when GEN3_EQ_PHASE23_EXIT_MODE = 0 - Equalization Phase 3 Successful status bit is set in the "Link Status Register 2" when GEN3_EQ_PHASE23_EXIT_MODE = 1 - Equalization Phase 3 Complete status bit is set in the "Link Status Register 2" Note: GEN3_EQ_PHASE23_EXIT_MODE = 1 affects Direction Change feed back mode. EQ requests for Figure Of Merit mode complete before 24ms timeout. For more information, see GEN3_EQ_PSET_REQ_VEC Register. Note: - When CX_GEN4_SPEED/CX_GEN5_SPEED, this register is shadow register for Gen3 and Gen4/Gen5 data rate. - If RATE_SHADOW_SEL==00b, this register is for Gen3 data rate. - If RATE_SHADOW_SEL==01b, this register is for Gen4 data rate. - If RATE_SHADOW_SEL==10b, this register is for Gen5 data rate. Note: This register field is sticky.
|  | GEN3_EQ_EVAL_2MS_DISABLE | [5:5] | RdW | 0x1 | Phase2_3 2 ms Timeout Disable. Determine behavior in Phase2 for USP (Phase3 if DSP) when the PHY does not respond within 2ms to the assertion of RxEqEval. Note: - When CX_GEN4_SPEED/CX_GEN5_SPEED, this register is shadow register for Gen3 and Gen4/Gen5 data rate. - If RATE_SHADOW_SEL==00b, this register is for Gen3 data rate. - If RATE_SHADOW_SEL==01b, this register is for Gen4 data rate. - If RATE_SHADOW_SEL==10b, this register is for Gen5 data rate. Note: This register field is sticky.
|  | GEN3_LOWER_RATE_EQ_REDO_ENABLE | [6:6] | RdW | 0x1 | Support EQ redo and lower rate change. To access this field, RATE_SHADOW_SEL should be set to 0. Note: Gen3 and Gen4 share the same register bit and have the same feature. Note: This register field is sticky.
|  | RSVDP_7 | [7:7] | RWi | 0x0 | Reserved for future use.
|  | GEN3_EQ_PSET_REQ_VEC | [23:8] | RdW | 0x370 | Preset Request Vector. Requesting of Presets during the initial part of the EQ Master Phase. Encoding scheme is as follows: Bit [15:0] =0x0: No preset is requested and evaluated in EQ Master Phase. Bit [i] =1: "Preset=i" is requested and evaluated in EQ Master Phase. - 0x0000000000000000: No preset be requested and evaluated in EQ Master Phase - 0x000000xxxxxxxxx1: Preset 0 is requested and evaluated in EQ Master Phase - 0x000000xxxxxxxx1x: Preset 1 is requested and evaluated in EQ Master Phase - 0x000000xxxxxxx1xx: Preset 2 is requested and evaluated in EQ Master Phase - 0x000000xxxxxx1xxx: Preset 3 is requested and evaluated in EQ Master Phase - 0x000000xxxxx1xxxx: Preset 4 is requested and evaluated in EQ Master Phase - 0x000000xxxx1xxxxx: Preset 5 is requested and evaluated in EQ Master Phase - 0x000000xxx1xxxxxx: Preset 6 is requested and evaluated in EQ Master Phase - 0x000000xx1xxxxxxx: Preset 7 is requested and evaluated in EQ Master Phase - 0x000000x1xxxxxxxx: Preset 8 is requested and evaluated in EQ Master Phase - 0x00000x1xxxxxxxxx: Preset 9 is requested and evaluated in EQ Master Phase - 0x000001xxxxxxxxxx: Preset 10 is requested and evaluated in EQ Master Phase - All other encodings: Reserved Note: You must contact your PHY vendor to ensure 24 ms timeout does not occur in presets requests in EQ master phase, that is, you must set a proper value to the GEN3_EQ_PSET_REQ_VEC register so that the EQ tunning for Figure of Merit in the EQ master phase completes before 24 ms timeout. Note: - When CX_GEN4_SPEED/CX_GEN5_SPEED, this register is shadow register for Gen3 and Gen4/Gen5 data rate. - If RATE_SHADOW_SEL==00b, this register is for Gen3 data rate. - If RATE_SHADOW_SEL==01b, this register is for Gen4 data rate. - If RATE_SHADOW_SEL==10b, this register is for Gen5 data rate. Note: This register field is sticky.
|  | GEN3_EQ_FOM_INC_INITIAL_EVAL | [24:24] | RdW | 0x1 | Include Initial FOM. Include or not the FOM feedback from the initial preset evaluation performed in the EQ Master, when finding the highest FOM among all preset evaluations. Note: - When CX_GEN4_SPEED/CX_GEN5_SPEED, this register is shadow register for Gen3 and Gen4/Gen5 data rate. - If RATE_SHADOW_SEL==00b, this register is for Gen3 data rate. - If RATE_SHADOW_SEL==01b, this register is for Gen4 data rate. - If RATE_SHADOW_SEL==10b, this register is for Gen5 data rate. Note: This register field is sticky.
|  | GEN3_EQ_PSET_REQ_AS_COEF | [25:25] | RdW | 0x0 | GEN3_EQ_PSET_REQ_AS_COEF is an internally reserved field. Do not use. Note: This register field is sticky.
|  | GEN3_REQ_SEND_CONSEC_EIEOS_FOR_PSET_MAP | [26:26] | RdW | 0x1 | Request controller to send back-to-back EIEOS in Recovery.RcvrLock state until presets to coefficients mapping is complete. Note: Gen3 and Gen4 share the same register bit and have the same feature. Note: This register field is sticky.
|  | GEN3_EQ_REQ_NUM | [29:27] | RdW | 0x1 | The number of back-to-back equalization redo requests at a given Gen3, Gen4 and Gen5 data rate for USP. After counting the EQ redo requests which are equal to or larger than the number set, the USP stops any EQ redo requests at the data rate. If changing speed, the USP controller clears the counter to 0. Then re-start to count the requests after changing speed back to the data rate for the USP. Note: Gen3, Gen4 and Gen5 share the same register bits and have the same feature. Note: This register field is sticky.
|  | GEN3_SUPPORT_FINITE_EQ_REQUEST | [30:30] | RdW | 0x0 | Support finite EQ requests for USP. Note: Gen3, Gen4 and Gen5 share the same register bit and have the same feature. Note: This register field is sticky.
|  | RSVDP_31 | [31:31] | RWi | 0x0 | Reserved for future use.
PF0_PORT_LOGIC_GEN3_EQ_FB_MODE_DIR_CHANGE_OFF | 0x8ac |  | [31:0] | RW | 0x40 | Equalization controls to be used in Phase2 (USP) or Phase 3 (DSP), when you set the Feedback Mode in "Gen3 EQ Control Register" to "Direction Change." These fields allow control over the initial starting point for the search of optimal coefficient settings, and allow control over the criteria used to determine when the optimal settings have been achieved. The values are applied to all the lanes.
|  | GEN3_EQ_FMDC_T_MIN_PHASE23 | [4:0] | RW | 0x0 | Minimum Time (in ms) To Remain in EQ Master Phase. The LTSSM stays in EQ Master phase for at least this amount of time, before starting to check for convergence of the coefficients. Allowed values 0,1,...,24. Note: When CX_GEN4_SPEED/CX_GEN5_SPEED, this register is shadow register for Gen3 and Gen4/Gen5 data rate. If RATE_SHADOW_SEL==00b, this register is for Gen3 data rate. If RATE_SHADOW_SEL==01b, this register is for Gen4 data rate. If RATE_SHADOW_SEL==10b, this register is for Gen5 data rate. Note: This register field is sticky.
|  | GEN3_EQ_FMDC_N_EVALS | [9:5] | RW | 0x2 | Convergence Window Depth. Number of consecutive evaluations considered in Phase 2/3 when determining if optimal coefficients have been found. Allowed range: 0,1,2,..16 up to a maximum of CX_GEN3_EQ_COEFQ_DEPTH. When set to 0, EQ Master is performed without sending any requests to the remote partner in Phase 2 for USP and Phase 3 for DSP. Therefore, the remote partner will not change its transmitter coefficients and will move to the next state. Note: When CX_GEN4_SPEED/CX_GEN5_SPEED, this register is shadow register for Gen3 and Gen4/Gen5 data rate. If RATE_SHADOW_SEL==00b, this register is for Gen3 data rate. If RATE_SHADOW_SEL==01b, this register is for Gen4 data rate. If RATE_SHADOW_SEL==10b, this register is for Gen5 data rate. Note: This register field is sticky.
|  | GEN3_EQ_FMDC_MAX_PRE_CUSROR_DELTA | [13:10] | RW | 0x0 | Convergence Window Aperture for C-1. Pre-cursor coefficients maximum delta within the convergence window depth. Allowed range: 0,1,2,..15. Note: When CX_GEN4_SPEED/CX_GEN5_SPEED, this register is shadow register for Gen3 and Gen4/Gen5 data rate. If RATE_SHADOW_SEL==00b, this register is for Gen3 data rate. If RATE_SHADOW_SEL==01b, this register is for Gen4 data rate. If RATE_SHADOW_SEL==10b, this register is for Gen5 data rate. Note: This register field is sticky.
|  | GEN3_EQ_FMDC_MAX_POST_CUSROR_DELTA | [17:14] | RW | 0x0 | Convergence Window Aperture for C+1. Post-cursor coefficients maximum delta within the convergence window depth. Allowed range: 0,1,2,..15. Note: - When CX_GEN4_SPEED/CX_GEN5_SPEED, this register is shadow register for Gen3 and Gen4/Gen5 data rate. - If RATE_SHADOW_SEL==00b, this register is for Gen3 data rate. - If RATE_SHADOW_SEL==01b, this register is for Gen4 data rate. - If RATE_SHADOW_SEL==10b, this register is for Gen5 data rate. Note: This register field is sticky.
|  | RSVDP_18 | [31:18] | RWi | 0x0 | Reserved for future use.
PF0_PORT_LOGIC_ORDER_RULE_CTRL_OFF | 0x8b4 |  | [31:0] | RW | 0x0 | When CC_ORDRB_EN is set to '1', it affects only the RADM ordering and not the AXI bridge or Order Buffering.
|  | NP_PASS_P | [7:0] | RW | 0x0 | Non-Posted Passing Posted Ordering Rule Control. Determines if NP can pass halted P queue.
|  | CPL_PASS_P | [15:8] | RW | 0x0 | Completion Passing Posted Ordering Rule Control. Determines if CPL can pass halted P queue.
|  | RSVDP_16 | [31:16] | RWi | 0x0 | Reserved for future use.
PF0_PORT_LOGIC_PIPE_LOOPBACK_CONTROL_OFF | 0x8b8 |  | [31:0] | RW | 0x1 | This register controls the PIPE Loopback.
|  | LPBK_RXVALID | [15:0] | RW | 0x1 | LPBK_RXVALID is an internally reserved field. Do not use. Note: This register field is sticky.
|  | RXSTATUS_LANE | [21:16] | RW | 0x0 | RXSTATUS_LANE is an internally reserved field. Do not use. Note: This register field is sticky.
|  | RSVDP_22 | [23:22] | RWi | 0x0 | Reserved for future use.
|  | RXSTATUS_VALUE | [26:24] | RdiW | 0x0 | RXSTATUS_VALUE is an internally reserved field. Do not use.
|  | RSVDP_27 | [30:27] | RWi | 0x0 | Reserved for future use.
|  | PIPE_LOOPBACK | [31:31] | RW | 0x0 | PIPE Loopback Enable. Note: This register field is sticky.
PF0_PORT_LOGIC_MISC_CONTROL_1_OFF | 0x8bc |  | [31:0] | RW | 0xb7f4a | This is the DBI Read-Only write enable register.
|  | DBI_RO_WR_EN | [0:0] | RdW | 0x0 | Write to RO Registers Using DBI. For more information, see "Writing to Read-Only Registers" in "Register Module, LBC, and DBI" section in the "Controller Operations" chapter of the Databook. Note: This register field is sticky.
|  | DEFAULT_TARGET | [1:1] | RW | 0x1 | Default target for an IO or MEM request with UR/CA/CRS received. Based on the value of this field the controller either drops or forwards these requests to your application. For more information, see "ECRC Handling" and "Request TLP Routing Rules" in "Receive Routing" section of the "Controller Operations" chapter of the Databook. Note: This register field is sticky.
|  | UR_CA_MASK_4_TRGT1 | [2:2] | RW | 0x0 | When this field is set to '1', the controller suppresses error logging, error message generation, and CPL generation for non-posted requests TLPs (with UR filtering status) forwarded to your application (that is, when DEFAULT_TARGET =1). For more information, see "Advanced Error Handling For Received TLPs" chapter of the Databook. Note: This register field is sticky.
|  | SIMPLIFIED_REPLAY_TIMER | [3:3] | RW | 0x1 | Enables Simplified Replay Timer (Gen4). For more information, see "Transmit Replay" in "Transmit TLP Processing" section in the "Controller Operations" chapter of the Databook. Simplified Replay Timer can have the following Values: - A value from 24,000 to 31,000 Symbol Times when Extended Synch is 0b. - A value from 80,000 to 100,000 Symbol Times when Extended Synch is 1b. The Simplified Replay Timer value must not be changed while the link is in use. Note: This register field is sticky.
|  | DISABLE_AUTO_LTR_CLR_MSG | [4:4] | RW | 0x0 | Disable the autonomous generation of LTR clear message in upstream port. This field can have the following values: For more information, see "Latency Tolerance Reporting (LTR) Message Generation [EP Mode]" in "Message Generation" section of the "Controller Operations" chapter of the Databook. Note: This register field is sticky.
|  | ARI_DEVICE_NUMBER | [5:5] | RW | 0x0 | When ARI is enabled, this field enables use of the device ID. Note: This register field is sticky.
|  | CPLQ_MNG_EN | [6:6] | RW | 0x1 | This field enables the Completion Queue Management feature. Note: This register field is sticky.
|  | CFG_TLP_BYPASS_EN_REG | [7:7] | RW | 0x0 | Setting of this field defines how to decide the destination of Configuration requests. Note: When app_req_retry_en is asserted, the setting of this field is ignored. Note: This register field is sticky.
|  | CONFIG_LIMIT_REG | [17:8] | RdW | 0x37f | Configuration requests are directed either to CDM or ELBI/RTRGT1 based on the value of this field. - Configuration requests with an address less CONFIG_LIMIT_REG are directed to the CDM - Configuration requests with an address greater than CONFIG_LIMIT_REG are directed to either ELBI or TRGT1 interface based on the setting of TARGET_ABOVE_CONFIG_LIMIT_REG field. Your application must set a proper value for this field based on your extended configuration registers. For more information, see the "CDM/ELBI Register Space Access Through CFG Request" in "Register Module, LBC, and DBI" section in the "Controller Operations" chapter of the Databook. Note: This register field is sticky.
|  | TARGET_ABOVE_CONFIG_LIMIT_REG | [19:18] | RW | 0x2 | Configuration requests with an address greater than CONFIG_LIMIT_REG are directed to either ELBI or TRGT1 interface based on the setting of this field. This field can have the following values: Note: This register field is sticky.
|  | P2P_TRACK_CPL_TO_REG | [20:20] | RW | 0x0 | Determines whether to track completion of transmitted Non-Posted TLPs in P2P mode. Note: This register field is sticky.
|  | P2P_ERR_RPT_CTRL | [21:21] | RW | 0x0 | Determines whether to enable Peer to Peer (P2P) error reporting. Note: This register field is sticky.
|  | PORT_LOGIC_WR_DISABLE | [22:22] | RW | 0x0 | Disable port logic register write from wire side. Note: The access attributes of this field are as follows: - Wire: R (sticky) - Dbi: R/W (sticky) Note: This register field is sticky.
|  | RASDES_REG_PF0_ONLY | [24:24] | RW | 0x0 | Allows only Physical Function 0 (PF0) to access the RAS DES Extended Capability registers. Note: The access attributes of this field are as follows: - Wire: R (sticky) - Dbi: R/W (sticky) Note: This register field is sticky.
|  | ERR_INJ_WR_DISABLE | [25:25] | RW | 0x0 | Disable Error Injection enable bits write from wire side. Note: The access attributes of this field are as follows: - Wire: R (sticky) - Dbi: R/W (sticky) Note: This register field is sticky.
|  | RSVDP_26 | [31:26] | RWi | 0x0 | Reserved for future use.
PF0_PORT_LOGIC_MULTI_LANE_CONTROL_OFF | 0x8c0 |  | [31:0] | RW | 0x0 | Used when upsizing or downsizing the link width through Configuration state without bringing the link down. For more information, see the "Link Establishment" section in the "Controller Operations" chapter of the Databook.
|  | TARGET_LINK_WIDTH | [5:0] | RW | 0x0 | Target Link Width. Note: The access attributes of this field are as follows: - Wire: R/W - Dbi: R/W
|  | DIRECT_LINK_WIDTH_CHANGE | [6:6] | RdW | 0x0 | Directed Link Width Change. - If the upconfigure_capable variable is '1' and the PCIE_CAP_HW_AUTO_WIDTH_DISABLE bit in LINK_CONTROL_LINK_STATUS_REG is '0', the controller starts upconfigure or autonomous width downsizing (to the TARGET_LINK_WIDTH value) in the Configuration state. - If TARGET_LINK_WIDTH value is 0x0, the controller does not start upconfigure or autonomous width downsizing in the Configuration state. The controller self-clears this field when the controller accepts this request. Note: The access attributes of this field are as follows: - Wire: R/W - Dbi: R/W
|  | UPCONFIGURE_SUPPORT | [7:7] | RW | 0x0 | Upconfigure Support. The controller sends this value as the Link Upconfigure Capability in TS2 Ordered Sets in Configuration.Complete state. Note: The access attributes of this field are as follows: - Wire: R/W (sticky) - Dbi: R/W (sticky) Note: This register field is sticky.
|  | RSVDP_8 | [31:8] | RWi | 0x0 | Reserved for future use.
PF0_PORT_LOGIC_PHY_INTEROP_CTRL_OFF | 0x8c4 |  | [31:0] | RW | 0x40104a57 | This register controls controller PHY dependent behavior.
|  | RXSTANDBY_CONTROL | [6:0] | RW | 0x57 | Rxstandby Control. Bits 0..5 determine if the controller asserts the RxStandby signal (mac_phy_rxstandby) in the indicated condition. Bit 6 enables the controller to perform the RxStandby/RxStandbyStatus handshake. This field is reserved for internal use. You should not write to this field and change the default unless specifically instructed by Synopsys support. - [0]: Rx EIOS and subsequent T TX-IDLE-MIN - [1]: Rate Change - [2]: Inactive lane for upconfigure/downconfigure - [3]: PowerDown=P1orP2 - [4]: RxL0s.Idle - [5]: EI Infer in L0 - [6]: Execute RxStandby/RxStandbyStatus Handshake Note: This register field is sticky.
|  | RSVDP_7 | [7:7] | RWi | 0x0 | Reserved for future use.
|  | L1SUB_EXIT_MODE | [8:8] | RW | 0x0 | L1 Exit Control Using phy_mac_pclkack_n. This field is reserved for internal use. You should not write to this field and change the default unless specifically instructed by Synopsys support. If PCLK as PHY input is selected, you should not write to this field and change the default value since PCLK as PHY input does not support any value other than the default. Note: This register field is sticky.
|  | L1_NOWAIT_P1 | [9:9] | RWi | 0x1 | L1 entry control bit. This field is reserved for internal use. You should not write to this field and change the default unless specifically instructed by Synopsys support. Note: The access attributes of this field are as follows: - Wire: R/W (sticky) - Dbi: R/W (sticky) Note: This register field is sticky.
|  | L1_CLK_SEL | [10:10] | RW | 0x0 | L1 Clock control bit. This field is reserved for internal use. You should not write to this field and change the default unless specifically instructed by Synopsys support. Note: This register field is sticky.
|  | P2NOBEACON_ENABLE | [11:11] | RW | 0x1 | P2.NoBeacon Enable bit. Note:This field is reserved (fixed to '0') if CX_P2NOBEACON_ENABLE is not set. Note: This register field is sticky.
|  | PHY_RST_TIMER | [29:12] | RW | 0x104 | Control the duration of the PHY reset (PIPE and PMA). Duration is in aux clock cycles (0 to 262,142). Note: This register field is sticky.
|  | PHY_PERST_ON_WARM_RESET | [30:30] | RW | 0x1 | Control whether the Power Management Controller will drive pm_req_phy_perst during a Warm Reset (PERST# assertion without cycling of power). Note: This register field is sticky. Note: This register field is sticky.
PF0_PORT_LOGIC_TRGT_CPL_LUT_DELETE_ENTRY_OFF | 0x8c8 |  | [31:0] | RW | 0x0 | Using this register you can delete one entry in the target completion LUT. You should only use this register when you know that your application will never send the completion because of an FLR or any other reason. Note:: The target completion LUT (and associated target completion timeout event) is watching for completions (from your application on XALI0/1/2 or AXI master read channel) corresponding to previously received non-posted requests from the PCIe wire.
|  | LOOK_UP_ID | [30:0] | RW | 0x0 | This number selects one entry to delete of the TRGT_CPL_LUT.
|  | DELETE_EN | [31:31] | RdiW | 0x0 | This is a one-shot bit. This is a self-clearing register field. Reading from this register field always returns a '0'.
PF0_PORT_LOGIC_LINK_FLUSH_CONTROL_OFF | 0x8cc |  | [31:0] | RW | 0xff000001 | This register controls link reset request flush behaviour.
|  | AUTO_FLUSH_EN | [0:0] | RW | 0x1 | Enables automatic flushing of pending requests before sending the reset request to the application logic to reset the PCIe controller and the AXI Bridge. The flushing process is initiated if any of the following events occur: - Hot reset request. A downstream port (DSP) can "hot reset" an upstream port (USP) by sending two consecutive TS1 ordered sets with the hot reset bit asserted. - Warm (Soft) reset request. Generated when exiting from D3 to D0 and cfg_pm_no_soft_rst=0. - Link down reset request. A high to low transition on smlh_req_rst_not indicates the link has gone down and the controller is requesting a reset. If you disable automatic flushing, your application is responsible for resetting the PCIe controller and the AXI Bridge. For more information see "Warm and Hot Resets" section in the Architecture chapter of the Databook. Note: This register field is sticky.
|  | RSVDP_1 | [23:1] | RWi | 0x0 | Reserved for future use.
|  | RSVD_I_8 | [31:24] | RW | 0xff | This is an internally reserved field. Do not use. Note: This register field is sticky.
PF0_PORT_LOGIC_AMBA_ERROR_RESPONSE_DEFAULT_OFF | 0x8d0 |  | [31:0] | RW | 0x9c00 | This register holds the AXI bridge slave error responses.
|  | AMBA_ERROR_RESPONSE_GLOBAL | [0:0] | RW | 0x0 | Global Slave Error Response Mapping. Determines the AXI slave response for all error scenarios on non-posted requests. For more information see "Error Handling" in the AXI chapter of the Databook. The error response mapping is not applicable to Non-existent Vendor ID register reads. Note: This register field is sticky.
|  | RSVDP_1 | [1:1] | RWi | 0x0 | Reserved for future use.
|  | AMBA_ERROR_RESPONSE_VENDORID | [2:2] | RW | 0x0 | Vendor ID Non-existent Slave Error Response Mapping. Determines the AXI slave response for errors on reads to non-existent Vendor ID register. For more information see "Error Handling" in the AXI chapter of the Databook. Note: This register field is sticky.
|  | AMBA_ERROR_RESPONSE_CRS | [4:3] | RW | 0x0 | CRS Slave Error Response Mapping. Determines the AXI slave response for CRS completions. For more information see "Error Handling" in the AXI chapter of the Databook. Note: This register field is sticky.
|  | RSVDP_5 | [9:5] | RWi | 0x0 | Reserved for future use.
|  | AMBA_ERROR_RESPONSE_MAP | [15:10] | RW | 0x27 | AXI Slave Response Error Map. Allows you to selectively map the errors received from the PCIe completion (for non-posted requests) to the AXI slave responses, slv_rresp or slv_bresp. The recommended setting is SLVERR. CRS is always mapped to OKAY. - 0 -- 0x0: UR (unsupported request) -> DECERR -- 0x1: UR (unsupported request) -> SLVERR - 1 -- 0x0: CRS (configuration retry status) -> DECERR -- 0x1: CRS (configuration retry status) -> SLVERR - 2 -- 0x0: CA (completer abort) -> DECERR -- 0x1: CA (completer abort) -> SLVERR - 3: RESERVED (0x0) - 4: RESERVED (0x0) - 5 -- 0x0: Completion Timeout -> DECERR -- 0x1: Completion Timeout -> SLVERR. The AXI bridge internally drops (processes internally but not passed to your application) a completion that has been marked by the Rx filter as UC or MLF, and does not pass its status directly down to the slave interface. It waits for a timeout and then signals "Completion Timeout" to the slave interface. The controller sets the AXI slave read databus to 0xFFFF for all error responses. Note: This register field is sticky.
|  | RSVDP_16 | [29:16] | RWi | 0x0 | Reserved for future use.
PF0_PORT_LOGIC_AMBA_LINK_TIMEOUT_OFF | 0x8d4 |  | [31:0] | RW | 0x32 | If your application AXI master issues outbound requests to the AXI bridge slave interface before the PCIe link is operational, the controller starts a "flush" timer. The timeout value of the timer is set by this register. If the timer times out before the PCIe link is operational, the bridge TX request queues are flushed. For more information, see the "AXI Bridge Initialization, Clocking and Reset" section in the AXI chapter of the Databook.
|  | LINK_TIMEOUT_PERIOD_DEFAULT | [7:0] | RW | 0x32 | Timeout Value (ms). The timer will timeout and then flush the bridge TX request queues after this amount of time. The timer counts when there are pending outbound AXI slave interface requests and the PCIe TX link is not transmitting any of these requests. The timer is clocked by core_clk. Note: This register field is sticky.
|  | LINK_TIMEOUT_ENABLE_DEFAULT | [8:8] | RW | 0x0 | Disable Flush. Note: This register field is sticky.
|  | RSVDP_9 | [31:9] | RWi | 0x0 | Reserved for future use.
PF0_PORT_LOGIC_AMBA_ORDERING_CTRL_OFF | 0x8d8 |  | [31:0] | RW | 0x0 | Controls the AXI Bridge Ordering when CC_ORDRB_EN is not set.
|  | RSVDP_0 | [0:0] | RWi | 0x0 | Reserved for future use.
|  | AX_SNP_EN | [1:1] | RW | 0x0 | AXI Serialize Non-Posted Requests Enable. This field enables the AXI Bridge to serialize same ID Non-Posted Read/Write Requests on the wire. Serialization implies one outstanding same ID NP Read or Write on the wire and used to avoid AXI RAR and WAW hazards at the remote link partner. For more information, see the "Optional Serialization of AXI Slave Non-posted Requests" section in the AXI chapter of the Databook.
|  | RSVDP_2 | [2:2] | RWi | 0x0 | Reserved for future use.
|  | AX_MSTR_ORDR_P_EVENT_SEL | [4:3] | RdW | 0x0 | AXI Master Posted Ordering Event Selector. This field selects how the master interface determines when a P write is completed when enforcing the PCIe ordering rule, "NP must not pass P" at the AXI Master Interface. The AXI protocol does not support ordering between channels. Therefore, NP reads can pass P on your AXI bus fabric. This can result in an ordering violation when the read overtakes a P that is going to the same address. Therefore, the bridge master does not issue any NP requests until all outstanding P writes reach their destination. It does this by waiting for the all of the write responses on the B channel. This can affect the performance of the master read channel. For scenarios where the interconnect serializes the AXI master "AW", "W" and "AR" channels,you can increase the performance by reducing the need to wait until the complete Posted transaction has effectively reached the application slave. Note: This setting will not affect: - MSI interrupt catcher and P data ordering. This is always driven by the B'last event. - DMA read engine TLP ordering. This is always driven by the B'last event. - NP write transactions which are always serialized with P write transactions. Note: The access attributes of this field are as follows: - Wire: R/W - Dbi: R/W
|  | RSVDP_5 | [6:5] | RWi | 0x0 | Reserved for future use.
|  | AX_MSTR_ZEROLREAD_FW | [7:7] | RW | 0x0 | AXI Master Zero Length Read Forward to the application. The DW PCIe controller AXI bridge is able to terminate in order with the Posted transactions the zero length read, implementing the PCIe express flush semantics of the Posted transactions.
|  | RSVDP_8 | [31:8] | RWi | 0x0 | Reserved for future use.
PF0_PORT_LOGIC_COHERENCY_CONTROL_1_OFF | 0x8e0 |  | [31:0] | RW | 0x0 | This register controls the cache coherency operation.
|  | CFG_MEMTYPE_VALUE | [0:0] | RW | 0x0 | Sets the memory type for the lower and upper parts of the address space: Note: This register field is sticky.
|  | RSVDP_1 | [1:1] | RWi | 0x0 | Reserved for future use.
|  | CFG_MEMTYPE_BOUNDARY_LOW_ADDR | [31:2] | RW | 0x0 | Boundary Lower Address For Memory Type. Bits [31:0] of dword-aligned address of the boundary for Memory type. The two lower address LSBs are '00'. Addresses up to but not including this value are in the lower address space region; addresses equal or greater than this value are in the upper address space region. Note: This register field is sticky.
PF0_PORT_LOGIC_COHERENCY_CONTROL_2_OFF | 0x8e4 |  | [31:0] | RW | 0x0 | This register controls the cache coherency operation.
|  | CFG_MEMTYPE_BOUNDARY_HIGH_ADDR | [31:0] | RW | 0x0 | Boundary Upper Address For Memory Type. Bits [63:32] of the 64-bit dword-aligned address of the boundary for Memory type. Note: This register field is sticky.
PF0_PORT_LOGIC_COHERENCY_CONTROL_3_OFF | 0x8e8 |  | [31:0] | RW | 0x0 | This register controls the cache coherency operation.
|  | CFG_MSTR_ARCACHE_MODE | [6:3] | RW | 0x0 | Master Read CACHE Signal Behavior. Defines how the individual bits in mstr_arcache are controlled. Note: This register field is sticky.
|  | CFG_MSTR_AWCACHE_MODE | [14:11] | RW | 0x0 | Master Write CACHE Signal Behavior. Defines how the individual bits in mstr_awcache are controlled. Note: for message requests the value of mstr_awcache is always "0000" regardless of the value of this bit. Note: This register field is sticky.
|  | CFG_MSTR_ARCACHE_VALUE | [22:19] | RW | 0x0 | Master Read CACHE Signal Value. Value of the individual bits in mstr_arcache when CFG_MSTR_ARCACHE_MODE is '1'. Note: This register field is sticky.
|  | CFG_MSTR_AWCACHE_VALUE | [30:27] | RW | 0x0 | Master Write CACHE Signal Value. Value of the individual bits in mstr_awcache when CFG_MSTR_AWCACHE_MODE is '1'. Note: Not applicable to message requests; for message requests the value of mstr_awcache is always '0000'. Note: This register field is sticky.
PF0_PORT_LOGIC_AXI_MSTR_MSG_ADDR_LOW_OFF | 0x8f0 |  | [31:0] | RW | 0x0 | Lower 20 bits of the programmable AXI address to which Messages coming from wire are mapped. Bits [11:0] of the register are tied to zero for the address to be 4k-aligned. In previous releases, the third and fourth DWORDs of a message (Msg/MsgD) TLP header were delivered though the AXI master address bus (mstr_awaddr). These DWORDS are now supplied through the mstr_awmisc_info_hdr_34dw[63:0] output; and the value on mstr_awaddr is driven to the value you have programmed into the AXI_MSTR_MSG_ADDR_LOW_OFF and AXI_MSTR_MSG_ADDR_HIGH_OFF registers.
|  | CFG_AXIMSTR_MSG_ADDR_LOW_RESERVED | [11:0] | RWi | 0x0 | Reserved for future use. Note: This register field is sticky.
|  | CFG_AXIMSTR_MSG_ADDR_LOW | [31:12] | RW | 0x0 | Lower 20-bits of the programmable AXI address for Messages. Note: This register field is sticky.
PF0_PORT_LOGIC_AXI_MSTR_MSG_ADDR_HIGH_OFF | 0x8f4 |  | [31:0] | RW | 0x0 | Upper 32 bits of the programmable AXI address to which Messages coming from wire are mapped.
|  | CFG_AXIMSTR_MSG_ADDR_HIGH | [31:0] | RW | 0x0 | Upper 32 bits of the programmable AXI address for Messages. Note: This register field is sticky.
PF0_PORT_LOGIC_PCIE_VERSION_NUMBER_OFF | 0x8f8 |  | [31:0] | RWi | 0x3539372a | The version number is given in hex format. You should convert each pair of hex characters to ASCII to interpret. Using 4.70a (GA) as an example: - VERSION_NUMBER = 0x3437302a which translates to 470* - VERSION_TYPE = 0x67612a2a which translates to ga** Using 4.70a-ea01 as an example: - VERSION_NUMBER = 0x3437302a which translates to 470* - VERSION_TYPE = 0x65613031 which translates to ea01 GA is a general release available on www.designware.com EA is an early release available on a per-customer basis.
|  | VERSION_NUMBER | [31:0] | RWi | 0x3539372a | Version Number.
PF0_PORT_LOGIC_PCIE_VERSION_TYPE_OFF | 0x8fc |  | [31:0] | RWi | 0x6c753034 | The type is given in hex format. You should convert each pair of hex characters to ASCII to interpret. Using 4.70a (GA) as an example: - VERSION_NUMBER = 0x3437302a which translates to 470* - VERSION_TYPE = 0x67612a2a which translates to ga** Using 4.70a-ea01 as an example: - VERSION_NUMBER = 0x3437302a which translates to 470* - VERSION_TYPE = 0x65613031 which translates to ea01 GA is a general release available on www.designware.com EA is an early release available on a per-customer basis.
|  | VERSION_TYPE | [31:0] | RWi | 0x6c753034 | Version Type.
PF0_PORT_LOGIC_MSIX_ADDRESS_MATCH_LOW_OFF | 0x940 |  | [31:0] | RW | 0x0 | When you enable the MSI-X Table RAM feature (MSIX_TABLE_EN=1), the controller implements the logic and RAM required to generate MSI-X requests. For more information, see the Interrupts section in the "Controller Operations" chapter of the Databook. This register is only used in AXI configurations. When your local AXI application writes (MWr) to the address defined in this register (and MSIX_ADDRESS_MATCH_HIGH_OFF), the controller will load the MSIX_DOORBELL_OFF register with the contents of the MWr and subsequently create and send MSI-X TLPs
|  | MSIX_ADDRESS_MATCH_EN | [0:0] | RW | 0x0 | MSI-X Match Enable. Enable the MSI-X Address Match feature when the AXI bridge is present. Note: This register field is sticky.
|  | MSIX_ADDRESS_MATCH_RESERVED_1 | [1:1] | RWi | 0x0 | Reserved. Note: This register field is sticky.
|  | MSIX_ADDRESS_MATCH_LOW | [31:2] | RW | 0x0 | MSI-X Address Match Low Address. Note: This register field is sticky.
PF0_PORT_LOGIC_MSIX_ADDRESS_MATCH_HIGH_OFF | 0x944 |  | [31:0] | RW | 0x0 | MSI-X Address Match High Register. When you enable the MSI-X Table RAM feature (MSIX_TABLE_EN=1), the controller implements the logic and RAM required to generate MSI-X requests. For more information, see the Interrupts section in the "Controller Operations" chapter of the Databook. This register is only used in AXI configurations. When your local AXI application writes (MWr) to the address defined in this register (and MSIX_ADDRESS_MATCH_LOW_OFF), the controller will load the MSIX_DOORBELL_OFF register with the contents of the MWr and subsequently create and send MSI-X TLPs
|  | MSIX_ADDRESS_MATCH_HIGH | [31:0] | RW | 0x0 | MSI-X Address Match High Address. Note: This register field is sticky.
PF0_PORT_LOGIC_MSIX_DOORBELL_OFF | 0x948 |  | [31:0] | RiW | 0x0 | When you enable the MSI-X Table RAM feature (MSIX_TABLE_EN=1), the controller implements the logic and RAM required to generate MSI-X requests. For more information, see the Interrupts section in the "Controller Operations" chapter of the Databook. - For AXI configurations: when your local application writes (MWr) to the address defined in MSIX_ADDRESS_MATCH_LOW_OFF, the controller will load this register with the contents of the MWr and subsequently create and send MSI-X TLPs. - For non-AMBA configurations: when your local application writes to this register, the controller will create and send MSI-X TLPs.
|  | MSIX_DOORBELL_VECTOR | [10:0] | RiW | 0x0 | MSI-X Doorbell Vector. This register determines which vector to generate the MSI-X transaction for.
|  | MSIX_DOORBELL_RESERVED_11 | [11:11] | RiW | 0x0 | Reserved.
|  | MSIX_DOORBELL_TC | [14:12] | RiW | 0x0 | MSIX Doorbell Traffic Class. This register determines which traffic class to generate the MSI-X transaction with.
|  | MSIX_DOORBELL_VF_ACTIVE | [15:15] | RiW | 0x0 | MSIX Doorbell Virtual Function Active. This register determines whether a Virtual Function is used to generate the MSI-X transaction.
|  | MSIX_DOORBELL_VF | [23:16] | RiW | 0x0 | MSIX Doorbell Virtual Function. This register determines the Virtual Function for the MSI-X transaction.
|  | MSIX_DOORBELL_PF | [28:24] | RiW | 0x0 | MSIX Doorbell Physical Function. This register determines the Physical Function for the MSI-X transaction.
|  | MSIX_DOORBELL_RESERVED_29_31 | [31:29] | RiW | 0x0 | Reserved.
PF0_PORT_LOGIC_MSIX_RAM_CTRL_OFF | 0x94c |  | [31:0] | RW | 0x0 | When you enable the MSI-X Table RAM feature (MSIX_TABLE_EN=1), the controller implements the logic and RAM required to generate MSI-X requests. For more information, see the Interrupts section in the "Controller Operations" chapter of the Databook.
|  | MSIX_RAM_CTRL_TABLE_DS | [0:0] | RW | 0x0 | MSIX Table RAM Deep Sleep. Note: This register field is sticky.
|  | MSIX_RAM_CTRL_TABLE_SD | [1:1] | RW | 0x0 | MSIX Table RAM Shut Down. Note: This register field is sticky.
|  | MSIX_RAM_CTRL_RESERVED_2_7 | [7:2] | RWi | 0x0 | Reserved. Note: This register field is sticky.
|  | MSIX_RAM_CTRL_PBA_DS | [8:8] | RW | 0x0 | MSIX PBA RAM Deep Sleep. Note: This register field is sticky.
|  | MSIX_RAM_CTRL_PBA_SD | [9:9] | RW | 0x0 | MSIX PBA RAM Shut Down. Note: This register field is sticky.
|  | MSIX_RAM_CTRL_RESERVED_10_15 | [15:10] | RWi | 0x0 | Reserved. Note: This register field is sticky.
|  | MSIX_RAM_CTRL_BYPASS | [16:16] | RW | 0x0 | MSIX RAM Control Bypass. It is up to the application to ensure the RAMs are in the proper power state before trying to access them. Moreover, the application needs to observe all timing requirements of the RAM low power signals before trying to use the MSIX functionality. Note: This register field is sticky.
|  | MSIX_RAM_CTRL_RESERVED_17_23 | [23:17] | RWi | 0x0 | Reserved. Note: This register field is sticky.
|  | MSIX_RAM_CTRL_DBG_TABLE | [24:24] | RW | 0x0 | MSIX Table RAM Debug Mode. You can also use the dbg_table input to activate debug mode. Debug mode turns off the PF/VF/Offset-based addressing into the RAM and maps the entire table linearly from the base address of the BAR (indicated by the BIR) in function 0. Note: This register field is sticky.
|  | MSIX_RAM_CTRL_DBG_PBA | [25:25] | RW | 0x0 | MSIX PBA RAM Debug Mode. You can also use the dbg_pba input to activate debug mode. Debug mode turns off the PF/VF/Offset-based addressing into the RAM and maps the entire table linearly from the base address of the BAR (indicated by the BIR) in function 0. Note: This register field is sticky.
|  | MSIX_RAM_CTRL_RESERVED_26_31 | [31:26] | RWi | 0x0 | Reserved. Note: This register field is sticky.
PF0_PORT_LOGIC_PL_APP_BUS_DEV_NUM_STATUS_OFF | 0xb10 |  | [31:0] | RWi | 0x0 | This register reflects the application driven bus and device number.
|  | RSVDP_0 | [2:0] | RWi | 0x0 | Reserved for future use.
|  | RC_DSW_DEV_NUM | [7:3] | RWi | 0x0 | This field reflects the value of device number driven on app_device_num input signal by your application. Note: This register field is sticky.
|  | RC_DSW_BUS_NUM | [15:8] | RWi | 0x0 | This field reflects the value of bus number driven on app_bus_num input signal by your application. Note: This register field is sticky.
|  | RSVDP_16 | [31:16] | RWi | 0x0 | Reserved for future use.
PF0_PORT_LOGIC_PCIPM_TRAFFIC_CTRL_OFF | 0xb1c |  | [31:0] | RW | 0xe | This register provides control over TLP Traffic during Non-D0 States.
|  | PCIPM_VDM_TRAFFIC_BLOCKED | [0:0] | RW | 0x0 | This field indicates that VDM Message TLPs are blocked during non-D0 states. Note: This register field is sticky.
|  | PCIPM_NEW_TLP_CLIENT0_BLOCKED | [1:1] | RW | 0x1 | This field indicates that all TLPs transmitted by Client 0 interface are blocked during non-D0 states. Note: This register field is sticky.
|  | PCIPM_NEW_TLP_CLIENT1_BLOCKED | [2:2] | RW | 0x1 | This field indicates that all TLPs transmitted by Client 1 interface are blocked during non-D0 states. Note: This register field is sticky.
|  | PCIPM_NEW_TLP_CLIENT2_BLOCKED | [3:3] | RW | 0x1 | This field indicates that all TLPs transmitted by Client 2 interface are blocked during non-D0 states. Note: This register field is sticky.
|  | PCIPM_RESERVED_4_7 | [7:4] | RWi | 0x0 | Reserved. Note: This register field is sticky.
|  | RSVDP_8 | [31:8] | RWi | 0x0 | Reserved for future use.
PF0_PORT_LOGIC_PL_LTR_LATENCY_OFF | 0xb30 |  | [31:0] | RW | 0x0 | The function of this register field (and all other fields in this register) differs between an upstream port and a downstream port. For an upstream port, the register fields capture the corresponding fields in the LTR messages that are transmitted by the port. For a downstream port, the register fields capture the corresponding fields in the LTR messages that are received by the port. The full content of the register is reflected on the app_ltr_latency[31:0] output.
|  | SNOOP_LATENCY_VALUE | [9:0] | RW | 0x0 | Snoop Latency Value. Note: The access attributes of this field are as follows: - Wire: R - Dbi: R/W
|  | SNOOP_LATENCY_SCALE | [12:10] | RW | 0x0 | Snoop Latency Scale. Note: The access attributes of this field are as follows: - Wire: R - Dbi: R/W
|  | RSVDP_13 | [14:13] | RWi | 0x0 | Reserved for future use.
|  | SNOOP_LATENCY_REQUIRE | [15:15] | RW | 0x0 | Snoop Latency Requirement. Note: The access attributes of this field are as follows: - Wire: R - Dbi: R/W
|  | NO_SNOOP_LATENCY_VALUE | [25:16] | RW | 0x0 | No Snoop Latency Value. Note: The access attributes of this field are as follows: - Wire: R - Dbi: R/W
|  | NO_SNOOP_LATENCY_SCALE | [28:26] | RW | 0x0 | No Snoop Latency Scale. Note: The access attributes of this field are as follows: - Wire: R - Dbi: R/W
|  | RSVDP_29 | [30:29] | RWi | 0x0 | Reserved for future use.
|  | NO_SNOOP_LATENCY_REQUIRE | [31:31] | RW | 0x0 | No Snoop Latency Requirement. Note: The access attributes of this field are as follows: - Wire: R - Dbi: R/W
PF0_PORT_LOGIC_AUX_CLK_FREQ_OFF | 0xb40 |  | [31:0] | RW | 0x1a | This register controls the auxiliary clock frequency.
|  | AUX_CLK_FREQ | [9:0] | RW | 0x1a | The aux_clk frequency in MHz. This value is used to provide a 1 us reference for counting time during low-power states with aux_clk when the PHY has removed the pipe_clk. Frequencies lower than 1 MHz are possible but with a loss of accuracy in the time counted. If the actual frequency (f) of aux_clk does not exactly match the programmed frequency (f_prog), then there is an error in the time counted by the controller that can be expressed in percentage as: err% = (f_prog/f-1)*100. For example if f=2.5 MHz and f_prog=3 MHz, then err% =(3/2.5-1)*100 =20%, meaning that the time counted by the controller on aux_clk will be 20% greater than the time in us programmed in the corresponding time register (for example T_POWER_ON). Note: This register field is sticky.
|  | RSVDP_10 | [31:10] | RWi | 0x0 | Reserved for future use.
PF0_PORT_LOGIC_L1_SUBSTATES_OFF | 0xb44 |  | [31:0] | RW | 0x3ed2 | This register holds L1 substates timing information.
|  | L1SUB_T_POWER_OFF | [1:0] | RW | 0x2 | Duration (in 1us units) of L1.2.Entry. Range is 1..4. Note: This register field is sticky.
|  | L1SUB_T_L1_2 | [5:2] | RW | 0x4 | Duration (in 1us units) of L1.2. Range is 1..16. Note: This register field is sticky.
|  | L1SUB_T_PCLKACK_LOW | [7:6] | RW | 0x3 | Lower 2-bits of L1SUB_T_PCLKACK. Max delay (in 1us units) between a MAC request to remove the clock on mac_phy_pclkreq_n and a PHY response on phy_mac_pclkack_n. If the PHY does not respond within this time the request is aborted and an internal uncorrectable error is reported. Range is 1..127. Note: When L1SUB_T_PCLKACK==1 or L1SUB_T_PCLKACK_HIGH==0 and L1SUB_T_PCLKACK_LOW==0, the t_pclkack timer is turned off. Note: This register field is sticky.
|  | L1SUB_LOW_POWER_CLOCK_SWITCH_MODE | [8:8] | RW | 0x0 | If the bit is set to 1'b1 the controller will delay the switching of aux_clk to the slow platform clock until it detects that the link partner has de-asserted CLKREQ#. Note: This register field is sticky.
|  | L1SUB_T_PCLKACK_HIGH | [13:9] | RW | 0x1f | Higher 5-bits of L1SUB_T_PCLKACK. Max delay (in 1us units) between a MAC request to remove the clock on mac_phy_pclkreq_n and a PHY response on phy_mac_pclkack_n. If the PHY does not respond within this time the request is aborted and an internal uncorrectable error is reported. Range is 1..127. Note: When L1SUB_T_PCLKACK==1 or L1SUB_T_PCLKACK_HIGH==0 and L1SUB_T_PCLKACK_LOW==0, the t_pclkack timer is turned off. Note: This register field is sticky.
|  | RSVDP_14 | [31:14] | RWi | 0x0 | Reserved for future use.
PF0_PORT_LOGIC_POWERDOWN_CTRL_STATUS_OFF | 0xb48 |  | [31:0] | RW | 0x220 | This is the Powerdown Control and Status register.
|  | POWERDOWN_FORCE | [0:0] | RdiW | 0x0 | This field is a one shot field. This field could be used for debug purposes in event that the P2 Powerdown transition does not complete. It will allow the controller to proceed with the transition to the P1 Powerdown state. This field always reads back as 1'b0.
|  | POWERDOWN_VMAIN_ACK | [1:1] | RW | 0x0 | Set this bit to 1 if you do not want to perform the handshake with the power-switch after PERST# assertion. By default the controller will perform the handshake with the power-switch if L1 power gating is enabled Note: This register field is sticky.
|  | RSVDP_2 | [3:2] | RWi | 0x0 | Reserved for future use.
|  | POWERDOWN_MAC_POWERDOWN | [7:4] | RdWi | 0x2 | This field represents the Powerdown value driven by the controller to the PHY.
|  | POWERDOWN_PHY_POWERDOWN | [11:8] | RdWi | 0x2 | This field represents the Powerdown value that has been acknowledged by the PHY. It is updated with the value of Powerdown driven by the controller, when the PHY has returned the Phystatus acknowledgment for the Powerdown transition.
|  | RSVDP_12 | [31:12] | RWi | 0x0 | Reserved for future use.
PF0_PORT_LOGIC_PHY_INTEROP_CTRL_2_OFF | 0xb4c |  | [31:0] | RW | 0x10 | This register controls controller PHY dependent behavior.
|  | PMA_PIPE_RST_DELAY_TIMER | [5:0] | RW | 0x10 | Control how long the controller should wait to release a PIPE reset (pm_req_phy_rst) after releasing a PMA reset (pm_req_phy_perst). This register should only be used to ensure a correct sequencing of the resets into the PHY. If the application needs to delay the PIPE reset arbitrarily, for example to configure the PHY firmware, Synopsys recommends using the app_hold_phy_rst control signal. There is no need to modify the value of this register when using Synopsys PHYs. Duration is in aux clock cycles. Note: This register field is sticky.
|  | RSVDP_6 | [7:6] | RWi | 0x0 | Reserved for future use.
|  | DSP_PCIPM_L1_ENTER_DELAY | [11:8] | RW | 0x0 | For a DSP component, this register field controls the delay between the reception of PM_Enter_L1 DLLP and the start of PCI-PM L1 entry negotiation in aux clock cycles (1 to 15). When using this feature on legacy DMA configurations, the configured value must be greater than three. Note: This register field is sticky.
|  | RSVDP_12 | [31:12] | RWi | 0x0 | Reserved for future use.
PF0_PORT_LOGIC_GEN4_LANE_MARGINING_1_OFF | 0xb80 |  | [31:0] | RW | 0x5201408 | This is the Gen4 Lane Margining 1 Register.
|  | GEN4_MARGINING_NUM_TIMING_STEPS | [5:0] | RW | 0x8 | MNumTimingSteps for 16.0 GT/s for Lane Margining at the Receiver. Number of time steps from default (to either left or right), range must be at least +/-0.2 UI . Timing offset must increase monotonically. The number of steps in both positive (toward the end of the unit interval) and negative (toward the beginning of the unit interval) must be identical. Note: This register field is sticky.
|  | RSVDP_6 | [7:6] | RWi | 0x0 | Reserved for future use.
|  | GEN4_MARGINING_MAX_TIMING_OFFSET | [13:8] | RW | 0x14 | MMaxTimingOffset for 16.0 GT/s for Lane Margining at the Receiver. Offset from default at maximum step value as percentage of a nominal UI. A '0' value might be reported if the vendor chooses not to report the offset. Note: This register field is sticky.
|  | RSVDP_14 | [15:14] | RWi | 0x0 | Reserved for future use.
|  | GEN4_MARGINING_NUM_VOLTAGE_STEPS | [22:16] | RW | 0x20 | MNumVoltageSteps for 16.0 GT/s for Lane Margining at the Receiver. Number of voltage steps from default (either up or down), minimum range +/-50mV as measured by the reference equalizer. Voltage offset must increase monotonically. The number of steps in both positive and negative direction from the default sample location must be identical. This value is undefined if MVoltageSupported is 0b. Note: This register field is sticky.
|  | RSVDP_23 | [23:23] | RWi | 0x0 | Reserved for future use.
|  | GEN4_MARGINING_MAX_VOLTAGE_OFFSET | [29:24] | RW | 0x5 | MMaxVoltageOffset for 16.0 GT/s for Lane Margining at the Receiver. Offset from default at maximum step value as percentage of one volt. A '0' value might be reported if the vendor chooses not to report the offset when MVoltageSupported is 1b. This value is undefined if MVoltageSupported is 0b. Note: This register field is sticky.
|  | RSVDP_30 | [31:30] | RWi | 0x0 | Reserved for future use.
PF0_PORT_LOGIC_GEN4_LANE_MARGINING_2_OFF | 0xb84 |  | [31:0] | RW | 0x1f0f1f1f | This is the Gen4 Lane Margining 2 Register.
|  | GEN4_MARGINING_SAMPLE_RATE_VOLTAGE | [5:0] | RW | 0x1f | MSamplingRateVoltage for 16.0 GT/s for Lane Margining at the Receiver. The ratio of bits tested to bits received during voltage margining. Note: This value is not used when MARGINING_IND_ERROR_SAMPLER is 0b. The MSamplingRateVoltage is fixed to 63 internally. Note: This register field is sticky.
|  | RSVDP_6 | [7:6] | RWi | 0x0 | Reserved for future use.
|  | GEN4_MARGINING_SAMPLE_RATE_TIMING | [13:8] | RW | 0x1f | MSamplingRateTiming for 16.0 GT/s for Lane Margining at the Receiver. Note: This value is not used when MARGINING_IND_ERROR_SAMPLER is 0b. The MSamplingRateTiming is fixed to 63 internally. The ratio of bits tested to bits received during timing margining. Note: This register field is sticky.
|  | RSVDP_14 | [15:14] | RWi | 0x0 | Reserved for future use.
|  | GEN4_MARGINING_MAXLANES | [20:16] | RW | 0xf | MMaxLanes for 16.0 GT/s for Lane Margining at the Receiver. Maximum number of Lanes minus 1 that can be margined at the same time. It is recommended that this value be greater than or equal to the number of Lanes in the Link minus 1. Encoding Behavior is undefined if software attempts to margin more than MMaxLanes+1 at the same time. Note: This value is permitted to exceed the number of Lanes in the Link minus 1. Note: This register field is sticky.
|  | RSVDP_21 | [23:21] | RWi | 0x0 | Reserved for future use.
|  | GEN4_MARGINING_VOLTAGE_SUPPORTED | [24:24] | RW | 0x1 | MVoltageSupported for 16.0 GT/s for Lane Margining at the Receiver. Note: This register field is sticky.
|  | GEN4_MARGINING_IND_UP_DOWN_VOLTAGE | [25:25] | RW | 0x1 | MIndUpDownVoltage for 16.0 GT/s for Lane Margining at the Receiver. Note: This register field is sticky.
|  | GEN4_MARGINING_IND_LEFT_RIGHT_TIMING | [26:26] | RW | 0x1 | MIndLeftRightTiming for 16.0 GT/s for Lane Margining at the Receiver. Note: This register field is sticky.
|  | GEN4_MARGINING_SAMPLE_REPORTING_METHOD | [27:27] | RW | 0x1 | MSampleReportingMethod for 16.0 GT/s for Lane Margining at the Receiver. Indicates whether sampling rates or sample count is supported. One of the two methods is supported by each device. Note: This register field is sticky.
|  | GEN4_MARGINING_IND_ERROR_SAMPLER | [28:28] | RW | 0x1 | MIndErrorSampler for 16.0 GT/s for Lane Margining at the Receiver. Note: This register field is sticky.
|  | RSVDP_29 | [30:29] | RWi | 0x0 | Reserved for future use.
PF0_PORT_LOGIC_GEN5_LANE_MARGINING_1_OFF | 0xb88 |  | [31:0] | RW | 0x5201408 | This is the Gen5 Lane Margining 1 Register.
|  | GEN5_MARGINING_NUM_TIMING_STEPS | [5:0] | RW | 0x8 | MNumTimingSteps for 32.0 GT/s for Lane Margining at the Receiver. Number of time steps from default (to either left or right), range must be at least +/-0.2 UI . Timing offset must increase monotonically. The number of steps in both positive (toward the end of the unit interval) and negative (toward the beginning of the unit interval) must be identical. Note: This register field is sticky.
|  | RSVDP_6 | [7:6] | RWi | 0x0 | Reserved for future use.
|  | GEN5_MARGINING_MAX_TIMING_OFFSET | [13:8] | RW | 0x14 | MMaxTimingOffset for 32.0 GT/s for Lane Margining at the Receiver. Offset from default at maximum step value as percentage of a nominal UI. A '0' value might be reported if the vendor chooses not to report the offset. Note: This register field is sticky.
|  | RSVDP_14 | [15:14] | RWi | 0x0 | Reserved for future use.
|  | GEN5_MARGINING_NUM_VOLTAGE_STEPS | [22:16] | RW | 0x20 | MNumVoltageSteps for 32.0 GT/s for Lane Margining at the Receiver. Number of voltage steps from default (either up or down), minimum range +/-50mV as measured by the reference equalizer. Voltage offset must increase monotonically. The number of steps in both positive and negative direction from the default sample location must be identical. This value is undefined if MVoltageSupported is 0b. Note: This register field is sticky.
|  | RSVDP_23 | [23:23] | RWi | 0x0 | Reserved for future use.
|  | GEN5_MARGINING_MAX_VOLTAGE_OFFSET | [29:24] | RW | 0x5 | MMaxVoltageOffset for 32.0 GT/s for Lane Margining at the Receiver. Offset from default at maximum step value as percentage of one volt. A '0' value might be reported if the vendor chooses not to report the offset when MVoltageSupported is 1b. This value is undefined if MVoltageSupported is 0b. Note: This register field is sticky.
|  | RSVDP_30 | [31:30] | RWi | 0x0 | Reserved for future use.
PF0_PORT_LOGIC_GEN5_LANE_MARGINING_2_OFF | 0xb8c |  | [31:0] | RW | 0x1f0f1f1f | This is the Gen5 Lane Margining 2 Register.
|  | GEN5_MARGINING_SAMPLE_RATE_VOLTAGE | [5:0] | RW | 0x1f | MSamplingRateVoltage for 32.0 GT/s for Lane Margining at the Receiver. The ratio of bits tested to bits received during voltage margining. Note: This value is not used when MARGINING_IND_ERROR_SAMPLER is 0b. The MSamplingRateVoltage is fixed to 63 internally. Note: This register field is sticky.
|  | RSVDP_6 | [7:6] | RWi | 0x0 | Reserved for future use.
|  | GEN5_MARGINING_SAMPLE_RATE_TIMING | [13:8] | RW | 0x1f | MSamplingRateTiming for 32.0 GT/s for Lane Margining at the Receiver. The ratio of bits tested to bits received during timing margining. Note: This value is not used when MARGINING_IND_ERROR_SAMPLER is 0b. The MSamplingRateTiming is fixed to 63 internally. Note: This register field is sticky.
|  | RSVDP_14 | [15:14] | RWi | 0x0 | Reserved for future use.
|  | GEN5_MARGINING_MAXLANES | [20:16] | RW | 0xf | MMaxLanes for 32.0 GT/s for Lane Margining at the Receiver. Maximum number of Lanes minus 1 that can be margined at the same time. It is recommended that this value be greater than or equal to the number of Lanes in the Link minus 1. Encoding Behavior is undefined if software attempts to margin more than MMaxLanes+1 at the same time. Note: This value is permitted to exceed the number of Lanes in the Link minus 1. Note: This register field is sticky.
|  | RSVDP_21 | [23:21] | RWi | 0x0 | Reserved for future use.
|  | GEN5_MARGINING_VOLTAGE_SUPPORTED | [24:24] | RW | 0x1 | MVoltageSupported for 32.0 GT/s for Lane Margining at the Receiver. Note: This register field is sticky.
|  | GEN5_MARGINING_IND_UP_DOWN_VOLTAGE | [25:25] | RW | 0x1 | MIndUpDownVoltage for 32.0 GT/s for Lane Margining at the Receiver. Note: This register field is sticky.
|  | GEN5_MARGINING_IND_LEFT_RIGHT_TIMING | [26:26] | RW | 0x1 | MIndLeftRightTiming for 32.0 GT/s for Lane Margining at the Receiver. Note: This register field is sticky.
|  | GEN5_MARGINING_SAMPLE_REPORTING_METHOD | [27:27] | RW | 0x1 | MSampleReportingMethod for 32.0 GT/s for Lane Margining at the Receiver. Indicates whether sampling rates or sample count is supported. One of the two methods is supported by each device. Note: This register field is sticky.
|  | GEN5_MARGINING_IND_ERROR_SAMPLER | [28:28] | RW | 0x1 | MIndErrorSampler for 32.0 GT/s for Lane Margining at the Receiver. Note: This register field is sticky.
|  | RSVDP_29 | [31:29] | RWi | 0x0 | Reserved for future use.
PF0_PORT_LOGIC_PIPE_RELATED_OFF | 0xb90 |  | [31:0] | RW | 0x55 | This register controls the PIPE's capabitity, control, and status parameters.
|  | RX_MESSAGE_BUS_WRITE_BUFFER_DEPTH | [3:0] | RW | 0x5 | RXMessageBusWriteBufferDepth defined in the PIPE Specification. Indicates the number of write buffer entries that the PHY has implemented to receive writes from the controller. If the value is less than 2 for PIPE 5.1.1 or 1 for PIPE 4.4.1, the controller issues only write_commited commands, never write_uncommitted. Note: This register field is sticky.
|  | TX_MESSAGE_BUS_MIN_WRITE_BUFFER_DEPTH | [7:4] | RWi | 0x5 | TXMessageBusMinWriteBufferDepth defined in the PIPE Specification. Indicates the minimum number of write buffer entries that the PHY expects the controller to implement to receive writes from it. Note: This register field is sticky.
|  | PIPE_GARBAGE_DATA_MODE | [8:8] | RW | 0x0 | PIPE Garbage Data Mode. - RxValid is de-asserted - a valid RxStartBlock is received at 128b/130b encoding - a valid COM symbol is received at 8b/10b encoding Note: This register field is sticky.
|  | RSVDP_9 | [31:9] | RWi | 0x0 | Reserved for future use.
PF0_PORT_LOGIC_DBI_FUNCTION_BANK_CTRL_REG_OFF | 0xc7c |  | [31:0] | RW | 0x0 | This register is used to select the PF which is accessable either from lower or upper bank of PFs from DBI.
|  | DBI_FUNCTION_BANK_CTRL_REG | [0:0] | RdW | 0x0 | DBI Function Bank Select. Note: The access attributes of this field are as follows: - Wire: R - Dbi: R
|  | RSVDP_1 | [31:1] | RWi | 0x0 | Reserved for future use.
PF0_PORT_LOGIC_UTILITY_OFF | 0xc80 |  | [31:0] | RW | 0x0 | This is a reserved register.
|  | UTILITY | [31:0] | RW | 0x0 | Reserved. Note: This register field is sticky.
PF0_PORT_LOGIC_PM_UTILITY_OFF | 0xc88 |  | [31:0] | RWi | 0x0 | This is the PM shadow copy of the UTILITY register.
|  | PM_UTILITY | [31:0] | RdWi | 0x0 | Reserved.